## Sheet1 (hidden)
Bidder Must Indicate Compliance to Specification
YES
NO

## Clothing
The supply and delivery of Personal Protective Equipment (PPE) “on an as and when required basis” to all CSIR site for a period of Five (5) years
RFP: 3637/05/07/2024
Bidder's Name
Note: | The bidders may give a proposal on the exact specification outlined by the CSIR or propose an equivalent alternative.
Name of Tenderer :The supply and delivery of Personal Protective Equipment (PPE) “on an as and when required basis” to all CSIR sites for a period of Five (5) years
Item No | Category | Product description | Bidder Must Indicate Compliance to Specification YES/N0 | Any alternative offered compatible to this specification shall be listed below with full functional specification.
1 | Clothing | SANS 434 (Sasol spec) flame retardant/acid resistant navy-blue dustcoats with silver reflectors on arms with branding (CSIR logo and initials) | YES
2 | Clothing | SANS 434 (Sasol spec) Flame Retardant and Acid Resistant Navy Blue 2 piece Conti Suits with silver reflectors on arms with branding (CSIR logo and initials)
3 | Clothing | One Piece reflective overall with zippers (Pilot/Military Flightsuit): • 55% Cotton/45% Polyester • Zipper • Mens fit • Cold Weather
4 | Clothing | Men's OS2 Offshore/Cruise Jacket: • Waterproof taped seam and a double storm-flap protection from the elements • breathable fabric • high cut collar with full face protection • high visibility rollwaway hood. • 100% Nylon Main Lining • 100% Nylon Mesh • 100% Polyester Fleece • 100% Polyester Reinforcement • 100% Polyester
5 | Clothing | Tritech Golfer:Fabric: 100% Microfiber Polyester Weight: 165 gm², • Easy Care • Moisture management fabric • Side slits with bar tacks • Resistant to fading • Drip-dry • UPF50
6 | Clothing | The Classic 100% Cotton Golfer: • 100% cotton pique knit • 220gm² • Ribbed collar engineered for colour fastness & durability • Regular fit for comfort • Top stitching on the arm holes & shoulder seams • Specialised placket
7 | Clothing | The Classic 100% Cotton Long Sleeve Golfer: Fabric: 100% Cotton Pique Knit Weight: 220 gm, • Rib collar and cuffs • Side slits with bar tacks • Regular fit for comfort • Top stitching on the arm holes and shoulder seams • Specialised placke
8 | Clothing | Extra Strength Rain Jacket:Fabric: Polyester PVC Weight: 185gm2, • Rainproof: Made from specialised fabric that is water resistant • Heat seal tape applied to all seams to prevent water from leaking through • Double-needle lapped seams for strength • Storm flap over zip on jacket • Storm cuffs cover concealed elasticised cuff for secure fit • Stowaway hood and jacket hem with adjustable draw cord for a snug fit • Two large concealed front pockets • Underarm & back vents for air flow
9 | Clothing | Extra Strength Rain Trousers: Fabric: Polyester PVC Weight: 185gm2, • Rainproof: Made from specialised fabric that is water resistant • Heat seal tape applied to all seams to prevent water from leaking through, ensuring protection from the elements • Double-needle lapped seams for strength • Comfortable elasticised waistband
10 | Clothing | Versatex Work Jacket:Fabric: • 65/35 polycotton twill • 230gm² • Chest pocket with press-stud for style and functionality • Large front pockets • Pen pocket • Concealed YKK zip front for flush surface • Side vents for better ease of movement
11 | Clothing | Versatex Work Trousers: Fabric: VERSATEX 65/35 polycotton twill Weight: 230gm², • Half elasticised waistband for comfort • Metal shank button closure • Back pocket • Triple needle stitching on inner leg and back rise • Slant pockets with deep self fabric pockets • Concealed YKK zip • Bar tacks on stress points for extra strength
12 | Clothing | High Visibility Vest: Fabric: 100% polyester, Colour: High Viz Yellow, High Viz Orange, • 50mm reflective tape for increased visibility • Zip closure • ID pocket
13 | Clothing | Trousers and Jackets (SABS Approved Acid Resistant & Flame Retardant Work Trousers with reflector): • Flame retardant & coated acid resistant fabric 50mm Silver flame retardant double needle topstitched reflective tape on arms & legs • YKK Concealed brass zip on jackets & pants • Mitred laid on jacket pockets • Mitred breast pocket with flap, mitred hip pocket & tool pocket on pants. • Double needle topstitched mitred back pocket • Full triple needle topstitched garment, Elasticated cuffs & side slits on jacket • Natural fibres add comfort & breathability • Protection in the event of a flash fire, and accidental chemical spillage
14 | Clothing | Rain coats with reflector-Concentric rings of 50mm silver reflective tape (EN 20471 Class II) around torso and arms, Double-needle stitched throughout with internal heat sealed taped seams for extra strength and water resistance, Generously sized to wear comfortably over other garments, Stowaway hood with drawcord, Ventilated mesh back and underarm eyelets for breathability, Raglan sleeves, Concealed elasticised storm cuffs, Stud fastening storm front with concealed Vislon zip, Lower patch pockets with flaps, Packed in a self-fabric pouch with zip opening,Polyester PVC, 180 g/m²
15 | Clothing | Heat resistant apron, Leather 60 x 120 cm: "Apron Torso and lower waist protection 60 x 90 (half-length) Adjustable buckle, neck and waist strap Fabric Composition Cow split leather and 1.35 m – 1.45mm thick. Neck and Waist Straps 25mm in length (1.35 mm – 1.45 mm thick) Buckle A grade nylon Thread Cotton"
16 | Clothing | Leather Spats: MATERIAL-Leather full boot/shoe coverage and protect boots and shoes when welding.
17 | Clothing | Leather Leg Guards: Split Leather Leg Guard
18 | Clothing | Socks (Anti-Bacterial Knee-length Socks): • Anti-bacterial • Energiser EVA top sock with Poron • Inserts at the ball and heel of the foot for additional comfort • Anti-fatigue support
19 | Clothing | Two piece with reflector tape: • D59 SABS Material • Flame and acid retardant silver reflective, • Triple stitched added strength • Brass zips • Bar tacks on stress points • Elasticated waist band for comfort. • SANS 434 • SANS 1387-4 • SANS 1434-1
20 | Clothing | Reflector Vests: • Reflective tape on chest, shoulders and back • Clear on black top entry ID pouch • Woven mesh polyester • Black polyester binding • Nylon zip with metal slider • 50mm PVC (Poly vinyl chloride) white/silver reflective tape • Yellow or Orange or Two-Tone no. EN471 Class 2 waistcoat
21 | Clothing | Reflective Zip-Off Jacket • Zip-Off Jacket is a two in one lightweight hi-vis workwear jacket and sleeveless vest • Silver reflective tape throughout • polyester tricot with Airtex mesh • ID pouch on the left chest, elasticated cuffs, elasticated waistband with front press stuff closure and shoulder epaulets with press studs. • yellow-orange two-tone design.
22 | Clothing | Flame retardant & Acid resistant overalls: "Flame retardant & Acid resistant 2 piece overalls JACKET FEATURES: Flame retardant.Acid resistant. Comes with concealed heavy-duty aluminium zip. Pen and flap top pocket.Two lower pockets.Two side vents for greater flexibility.Reflective tape on arms.Bar tacks on all pressure points for strength and durability. TROUSER FEATURES: Elasticated waist with belt loops and metal button. Flame retardant. Acid resistant. Comes with concealed heavy-duty aluminium zip. Back pocket. Reflective tape on legs. Ruler pocket. Bar tacks on all pressure points for strength and durability."
23 | Clothing | UVEX 5/6 Classic: lightweight and breathable material guarantees an excellent combination of comfort and safety particle-tight and spray-tight to a limited extent free of substances that interfere with wetting agents material: Polypropylene non woven laminated with Polyethylene film colour: white certified to the following standards: EN 14126, ISO 13982-1 – type 5, EN 13034 – type 6, EN 1149-5, EN 1073-2 skin-friendly non-woven material inside elasticated waistband for a perfect fit secure and convenient closures thanks to elasticated bands on hood, arms and legs two-way zipper
24 | Clothing | Overall D59 SABS Material, flame retardant silver reflective strips on arms and legs, triple stitched added strength, brass zips, bar tacks on stress points and elasticated waist band for comfort. SANS 434, SANS 1387-4 & SANS 1434-1
25 | Clothing | BOILERSUIT : 100% Cotton 270gsm Fabric, Compliant to SANS 434 & SANS 1387-4, Two-way YKK concealed brass zip Full triple needle topstitched garment 50mm Silver reflective tape over shoulders, around arms, around legs & 50mm flame retardant orange reflective tape on back Left breast pocket with Sasol logo screen print, V-flap, concealed press stud closure & pen division on top of flap Cargo pocket with concealed press stud V-flap & patch back hip pocket The natural fibres make this garment comfortable & breathable
26 | Clothing | Denim Conti Jackets: 100% cotton, 12oz denim open neck collar • front yoke panel • concealed zip • chest pocket features square flap with press stud closure and pen pocket two front pockets • contrast triple needle top stitching • bar tacks at stress points Manufactured in the SADC Region YKK Zip
27 | Clothing | CONTI TROUSERS: Denim - 100% cotton, 12oz denim elasticated back waist • five belt loops • two slanted front pockets • back pocket contrast triple needle top stitching • bar tacks at stress points Manufactured in the SADC Region YKK Zip
28 | Clothing | Reflective Jacket: EN471 class 2 waistcoat fluorescent yellow and orange 50mm width reflective tape velcro fastening
29 | Clothing | Water Defender Fleece Jacket: Fabric - Water Resistant coated Polyester Weight - 140 gm², Rainproof AquaGuard zip Self colour polar fleece lining Concealed side entry pockets with zip closure Concealed cell phone pocket Inner chest and back safety pockets Elasticised cuffs Stow away hood (fits into collar with hook and loop) Toggles with Petersham tape to secure toggles to prevent snagging YKK zip with puller All seams are heat sealed
30 | Clothing | Refelctor waist coat: Lime -with ID pocket: Zip 100gsm Sleeveless Solid Mesh ID Pouch EN4 Lime
31 | Clothing | Two Piece: Flame & Acid Suit. SABS Material, flame and acid Repellent,100% Cotton, 300/320gsm fabric Garment Features: Two side pockets,Triple stitched seams,Hip and rule pocket,Five gauge nickel-free brass zip fly, High visibility tape variations, bar tacks on stress points and elasticated waist band for comfort. Must comply with SANS 434, SANS 1387-4 & SANS 1434-1
32 | Clothing | BOILERSUIT: (Orange) Uniform (Refl) Aluminium zip on Jackets &pants, Overlocked stitching on shoulders and armholes,Triple needle topstitched inleg & back rise,Left breast pockets with pen division & V-flap with concealed press stud, side entry pants pockets, Reinforced bar-tacks, Polyester for colour-fastness blended with cotton for confort & breathability 80/20 Poly Cotton,210gsm fabric,50mm Lime/Silver reflective webbing tap on arms & legs
33 | Clothing | Reusable flame: retardant and acid-resistant dust/laboratory coat, button front, three pockets (one breast and two large front pockets), double stitched stress seams, bar tacked at stress points for extra strength, wide back yoke and back slit for easy movement, long sleeve, ¾ length, 100% cotton (preferable that fabric is SABS 1423-1/1987, BS EN 531, BS EN 533 and BS EN 470 compliant), colours: white, grey, blue, optional embroidary of CSIR logo. NB: supplier to indicate lifespan of flame-retardant/acid-resistant coatings on laboratory coats by recommended maximum number of washes
34 | Clothing | Reusable flame: retardant and acid-resistant conti suit, 50mm silver double needle topstitched reflective tape on arms & legs, YKK concealed brass zip on jackets and pants, mitred flap pockets (jacket = breast and front pockets, pants = hip and tool pockets), fully triple stitched garment with bar tacked stress points, elasticated waist band and belt hooks, elasticated cuffs and side slits on jacket, 100% Cotton, 300/320gsm fabric (SANS 434)
35 | Clothing | Overrolls: Fire Restitant Suit-Long sleeve, light weight, Quick dry, UV Protection factor = UPF40+, Collared for neck protection, Pockets (if possible with zip or Velcro closures)
36 | Clothing | Underground overalls , Concealed aluminium zip on jackets and pants, overloacjed stitching on shoulder and armholes,Triple needle topstitched inleg & back rise,Left breast pocket with pen division & V-flap with concealed press stud, Side entry pants pockests, Right back pockets, Reinforced bar-tacks, Polyester for colour blended with cotton for comfort and breathability, 80/20 Poly Cotton, 210gsm fabric, 50mm Lime/Silver,Lime reflective webbing tape on arms and lehs
37 | Clothing | Legendary double pocket shirt: Fabric: 97% Cotton, 3% Spandex Brushed Twill, Weight: 230gm², • Triple needle lapped seams for extra strength • Back box pleat for ease of movement • Extra length curved hem allowing you to wear the garment tucked in or untucked • Two functional box pleat chest pockets for additional storage with hook and loop closure • Pen division on left chest pocket • Concealed inner chest pocket • buttons • Adjustable button cuff for correct fit • Bar tacks on stress points for extra strength • Garment has been through an enzyme wash giving it a rugged, worn-in look
38 | Clothing | Ripstop Multi-Pocket Trousers: Fabric: 97/3% Cotton Spandex, Weight: 220 gm², • Triple needle stitching for extra strength • Self fabric pockets for durability • Large pockets with hook and loop closures • YKK brass zip antique silver plated • All stress points bar tacked for added strength • Coin Pocket • Back darts • Reinforced stitching behind side pockets
39 | Clothing | Polycotton 2-Piece Conti Suit: Jacket 200gsm polycotton fabric. Comfy sizing. Pen pocket and press stud. Premium YKK zip. 2mm topstitch along neckline. Cut out front yoke, bar tacked at lapel and topstitch over yoke. Open neck collar. Side labels inserted at center back neck. 1cm clean finish bottom hem. Standard back. Standard long sleeve. Trouser 200gsm polycotton fabric. Comfy sizing. Triple stitched inside leg and back of trousers. Premium YKK zip. 4 row multi needle self-fabric covered inside waist band. 5 belt loops, metal shank button & straight button hole closure. 1cm clean finish bottom hem. 4 rows multi elastic back waist band.
40 | Clothing | Ripstop Multi: • Pocket Shorts • 97/3% Cotton Spandex • 220 gm² • Triple needle stitching for extra strength • Self fabric pockets for durability • Large pockets with hook and loop closures • YKK brass zip antique silver plated • All stress points bar tacked for added strength • Coin Pocket • Self fabric Pockets • Back darts • Reinforced stitching behind side pockets
41 | Clothing | Shoe covers (disposable): • One Size Fits All • 35GSM non-woven and spun-bound • Ultrasonic sealing • Heat sealing • Hygienic: keeps your workplace sanitary • Industrial shoe covers, very flexible and soft, from the smallest S code to the largest XXL code (No. 12) • Safe and durable • Waterproof • Recyclable • Non-toxic • Environmentally friendly • Widely used, suitable for most industries

## Eye Protection
The supply and delivery of Personal Protective Equipment (PPE) “on an as and when required basis” to all CSIR site for a period of Five (5) years
RFP: 3637/05/07/2024
Bidder's Name
Note: | The bidders may give a proposal on the exact specification outlined by the CSIR or propose an equivalent alternative.
Name of Tenderer : The supply and delivery of Personal Protective Equipment (PPE) “on an as and when required basis” to all CSIR sites for a period of Five (5) years
Item No | Category | Sub-Category | Product description | Bidder Must Indicate Compliance to Specification YES/N0 | Any alternative offered compatible to this specification shall be listed below with full functional specification.
1 | Eye Protection | Compressor | Compressor Goggles
2 | Eye Protection |  | GCE Flip Up Welding Goggles: • Polycarbonate mono lens • Soft rubber face seal • Efficient indirect ventilation system • 11mm adjustable elasticated headband • Ergonomic design to fit snug with the face contour • Compatible with respiratory equipment • Scratch resistant lens & Anti-mist lens • 98° lateral vision
3 | Eye Protection | Laboratory Safety Glasses | Super OTG Clear Safety Glasses: • Overspecs for wearers of prescription lenses with hingeless arms • 100 % metal-free • Frame colours: navy blue • PC lens in clear • Anti-fog inside, extremely scratch-resistant and chemical-resistant on the outside (uvex supravision excellence) • Highly flexible soft arm ends for added comfort • Unrestricted peripheral vision • Certified to EN 166 (personal eye protection) • EN 170 (UV filters) • Labelling: W 166 FT CE – 2C-1.2 W 1 FTKN • Reliable UV400 protection
4 | Eye Protection |  | F42 Frame with P5P17 Filter: • Innovative design with optimal field of view, • Fits over prescription eyewear, • Comfortable grip tips for a safe, stable, pressure-free fit, • Bendable to fit a variety of face shapes
5 | Eye Protection |  | I-VO Clear Lens Safety Specs : • Polycarbonate • Anti-Scratch Outer Lens • Grade F Impact Lens • Optical Class: 1 • 99.9% UV Protection • Anti-Mist • Protection Against Flying Debris & Objects • Fully Adjustable Fit
6 | Eye Protection |  | VS 9390 Indoor/Outdoor Spectacles: • Colour: Mirror • 9 Base lens • Mirror finish • Hard coat • Lightweight • Soft nose pad • Soft temple tip • CE approved to EN 166:2001 • Meet ANSI Z87.1 standard
7 | Eye Protection |  | Askella Correction Safety Glasses • Combines safety goggles and corrective lenses for reading work. • Colour of safety lens: Clear • Material of safety lens: Polycarbonate • UV protection: 380 nm • Mechanical strength: F (45m/s) • EN 166 • Marking of safety lens: 2C-1,2 W 1 FT
8 | Eye Protection |  | Welding Goggles Fornax®Plus: • Maximum protection in an innovative design • Optimum protection for the eye area • Integrated side protection • Panoramic lens for large field of vision • Special lens technology with high-quality coating • Minimises the glare of welding sparks. • Distortion-free view • Scratch-resistant lens surface and permanent anti-fog coating on inside • Grey lens for excellent colour recognition • Infrared and glare protection • 100% UV protection (up to 400 nm)Innovative arm technology • Flexible two-component arms for great comfort and a secure fit • Variable arm angle for flexible adjustment • Secure fit without pressure marks — even after long periods of wearClever design • Very compact when folded • Excellent in combination with breathing masks
9 | Eye Protection |  | Safety goggles: • Clear/translucent • Anti-scratch • Anti-fog safety • Adjustable ratcheting temples • Removable foam-lined gasket (secure fit for front/side splash protection) • Slim style, • Polycarbonate lenses • Protection against UV radiation up to 400nm • EN 166:2001 Standard
10 | Eye Protection |  | Safety goggles: • Clear view (Numax Safety Spectacle): • Polycarbonated lens • Anti-fog • Anti-scratch • Adjustable temples • Soft nose piece for extra comfort.
11 | Eye Protection |  | Safety Glasses • SF203AS/AF EU • Anti Scratch • Anti Mist • Increased durability • Excellent vision quality • Self-adjusting 3M™ Pressure Diffusion Temple Technology • Semi-rimless metal frame • Suitable for a variety of health and safety requirements and are versatile protective equipment across a diverse workforce.
12 | Eye Protection |  | Safety Glasses: • Plastic frame • 160º coverage • Adjustable non-slip pads Anti-static • Anti-scratch • Anti-mist • EN 166 1 F
13 | Eye Protection |  | SecureFit SF200 eye protection GRL 20
14 | Eye Protection | Chemical Resistant | Chemical Monogoggles: • Polycarbonate lenses provide 99.9% UVA/UVB/UVC protection • ANSI Z87.1+ standards • Indirect ventilation protects from splashes and provides increased airflow to minimize condensation and fogging • Anti-Fog Coating; • Clear Lens • D3 rating for droplet and splash protection.
15 | Eye Protection | Accessory | Spectacle Cords
Note on D16: [Threaded comment] Your version of Excel allows you to read this threaded comment; however, any edits to it will get removed if the file is opened in a newer version of Excel. Learn more: https://go.microsoft.com/fwlink/?linkid=870924 Comment: Please check if it's not the same as row 14?

## Ear Protection
The supply and delivery of Personal Protective Equipment (PPE) “on an as and when required basis” to all CSIR site for a period of Five (5) years
RFP: 3637/05/07/2024
Bidder's Name
Note: | The bidders may give a proposal on the exact specification outlined by the CSIR or propose an equivalent alternative.
Name of Tenderer :The supply and delivery of Personal Protective Equipment (PPE) “on an as and when required basis” to all CSIR sites for a period of Five (5) years
Item No | Category | Sub-Category | Product description | Bidder Must Indicate Compliance to Specification YES/N0 | Any alternative offered compatible to this specification shall be listed below with full functional specification.
1 | Ear Protection | Plugs | Orange Re-usable Ear Plugs: • Soft detachable cord • Easy to insert into your ear • Hi visibility fluorescent green TPR • TPR (Thermo Plastic Rubber)
2 | Ear Protection |  | SmartFit Earplugs: • Conforming Material Technology™ Thermoplastic Elastomer (TPE) • Flat Fin Seal • Flanged Handle • Detachable Cord
3 | Ear Protection |  | EAR PLUGS WITH CORD X-100: • Reduces the contact pressure at the ear canal opening • Gentle, optimum adaptation to the ear canal • Quick, proper insertion • Easy to remove the ear plug
4 | Ear Protection |  | Ear Muffs / Protection (VS110F Verishield Earmuff): • SNR 27 dB Memory foam ear cushions. • Lightweight cushioned headband. • Large dimension range • Robust construction. • Wide cup opening ideal for workers with larger ears, or who wear hearing aids.
5 | Ear Protection |  | Over-the-head earmuff: • Stainless-steel headband for consistent force and effective hearing protection for noise levels up to 98 dBA. • Stainless steel construction resists bending and warping. • Earcup pivot points tilt for optimum comfort and efficiency. • Ultra light with liquid/foam filled earmuff cushions. • Color-coding for compliance sighting. • Noise Reduction Rating (NRR)*: 25 dB. • CSA Class A.
6 | Ear Protection |  | Earmuffs: • Over-the-head earmuffs • Stainless-steel headband for consistent force and effective hearing protection for noise levels up to 98 dBA. • Stainless steel construction resists bending and warping • Earcup pivot points tilt for optimum comfort and efficiency. • Ultra light with liquid/foam filled earmuff cushions • Color-coding for compliance sighting • Noise Reduction Rating (NRR)*: 25 dB • CSA Class A. . • The NRR may overestimate the hearing protection provided during typical use. • 3M recommends reducing the NRR by 50% for estimating the amount of noise reduction provided.
7 | Ear Protection |  | Over the ear hearing protection: • Heavy duty ear muff • Durable and adjustable metal headband with comfort cushioning. • SNR at least 32dB • H at least 35dB • M at least 30dB • L at least 22dB
8 | Ear Protection |  | Disposable Corded Earplugs: • Disposable corded foam earplugs • Smooth & soft foam for comfort • Easy to use • Superb attenuation • Hi-visibility fluorescent lime PU foam • Expands to fit ear canal comfortably increasing overall protection

## Footwear
The supply and delivery of Personal Protective Equipment (PPE) “on an as and when required basis” to all CSIR site for a period of Five (5) years
RFP: 3637/05/07/2024
Bidder's Name
Note: | The bidders may give a proposal on the exact specification outlined by the CSIR or propose an equivalent alternative.
Name of Tenderer :The supply and delivery of Personal Protective Equipment (PPE) “on an as and when required basis” to all CSIR sites for a period of Five (5) years
1 | Category | Product description | Bidder Must Indicate Compliance to Specification YES/N0 | Any alternative offered compatible to this specification shall be listed below with full functional specification.
1 | Footwear | Steel Toe Cap Chelsea Boots: Stylish leather upper cut from quality buffalo leather • Leather has been tanned for comfort, while maintaining hard wearing characteristics • Elastic side gussets gives additional comfort and support • Pull tab incorporated into the body of the boot to ensure strength and durability • The steel toe cap complies with the SANS/ISO 20345 specification to withstand an impact load of 200 joules. • The toe cap has a fashionable bevelled wall which gives a wide fit to accommodate most South African feet • TPU sole for durability with oil and acid resistance as well as anti-slip and anti-static properties • Shank reinforcement for support and stability • Moulded 100% wool innersole for support and comfort
2 | Footwear | Cutter Mens Black Toe Capped Safety Trainers: • Chemical, oil, penetration, petrol and water resistant • Leather/mesh upper • Steel toe cap • EVA/Rubber outsole • Anti‐bacterial comfort inner sole
3 | Footwear | Women Safety Shoe - Single density PU sole • Heat resistant up to 95 degrees Celsius • Steel toe cap • Two pair eyelet lace up • Full grain leather upper • SANS/ISO 20345 • Antistatic
4 | Footwear | Mens steel-capped safety shoes for use in a laboratory: • 100% real leather that protects the feet from any lab substances, • PU/memory foam footbeds to fully support the feet (midsoles should provide excellent shock absorption), • Padded collar and tongues, • Mesh fabric lining or similar, • Slip-resistant outsoles to provide traction on wet and oily surfaces commonly found in labs, • Antistatic
5 | Footwear | Utility Boots: Genuine leather uppers • Highly durable, double stitched barton print split buffalo leather upper • Padded tongue and collar for added comfort • Wide profile, carbon steel toe cap, complying with the EN 20345 Standards • Dual density polyurethane sole - comfortable, slip, oil and acid resistant outer sole • Anti-static insole • Moisture wicking mesh lining • Removable footbed offering added shock absorption
6 | Footwear | Safety boots (Interceptor Leather): • EN ISO 20345:S1, • full grain crazy horse leather upper, • Full moisture-wicking lining. • New improved moulded, padded, removable sock liner, Steel shank, 200J impact resistant steel toe cap. • Dual-density PU sole, Slip resistant, Acid and oil resistant, Anti-static.
7 | Footwear | Safety boots: • Extra wide steel toecap resistant to 200J, • Resistance to oil, petrol and solvents, • Resistance to acids and alkalis, • Safety footwear that has slip resistance, • High quality genuine leather uppers, • Anti-static properties, • Heat resistance to 90°C, • Carries the SABS mark
8 | Footwear | Safety boots :The Chukka Boot • ISO 20345 and SABS approved. • Heavy wear • Full grain leather upper with padded collar • Double density PU/PU sole, Re-inforced shank for arch support, Reflective safety tab. • A range of high quality features: including premium leather and very comfortable soles, all while setting the standard for true quality safety footwear suitable for those always on the move.
9 | Footwear | Safety boots: • A modern, sleek and sporty designed upper which includes a combination of grey oxford mesh and a Nubuck back guard with TPU Trim resulting in excellent fit and comfort. • It is a lightweight, stylish safety shoe with a 200J steel toe cap and electrostatic discharge properties (ESD) • ISO 20345 CLASSIFICATION S1 – anti-static, energy absorption of seat region, resistance to fuel and oil • SLIP RESISTANCE CLASSIFICATION SRA / SRB / SRC SRA – tested for slip resistance in environments of ceramic surfaces with soapy solution.
10 | Footwear | Safety boots:The Crazy Horse boot • ISO 20345. • AA high quality • Premium leather • Steel toe cap • Anti-static • Oil resistance and heat resistance.
11 | Footwear | Smelter Boots: • Upper- Full grain leather • Full leather external wrap, • Secured by 3 stainless steel, • Quick-release buckles to protect the foot from sparks and metal burns entering the boot • Lining-The quarter lining is from an Industrial Ferrabelle non-woven material • The vamp lining is from a special Kevlar blend material and laminated to foil to reflect heat away from the boot • In Sock- Non-woven material in-sock laminated to Kevlar, to protect the foot from heat transferance through the sole of the boot • Top Sock-Anti-bacterial Energiser woollen top sock with microbial properties • Midsole-Shank reinforcement for additional arch support • Toe Cap-Aluminum • Sole-Dual Density PU/Rubber (Heat-resistant up to 300°C) • EN / ISO 20345
12 | Footwear | Lo Top Black Safety Shoe: • MATERIAL-Microfibre Techincal Feature: • 200J Steel toe • Anti-static. • Microfibre, • Oil resistant, • Shock absorbent, • Slip resistant • ISO 20345 • A padded insole, tongue and collar accompanied by the ultra-thick polyurethane (PU) foam with mesh top lining for ultra-comfort
13 | Footwear | Rocna Vibram Heat Resistant Safety Shoes: • Upper-Full grain waxy leather • Padded tongue and collar for comfort • Extra-wide upper as per Podiatory Specifications • 4 pair loops with hooks • Lining-The quarter lining is from an Impregnated Ferrabelle non-woven material • The vamp lining is from a hi-tech needle-fibre blend with excellent perspiration absorbency • Top Sock-Anti-bacterial, Energiser EVA top sock with Poron inserts at the ball and heel of the foot for additional comfort and anti-fatigue support • Midsole-Shank reinforcement for arch support • Standard with an anti-penetration midsole • Toe Cap-Steel – new design extra-wide fitting • Sole-Dual Density PU/Vibram Rubber (Heat-resistant up to 300°C) • EN / ISO 20345
14 | Footwear | Safety Shoe/Boot: • Lightweight & Flexible Dual Density • Steel Toe Cap With Impact Protection • Shock Absorbent Heel • Heat Resistant to 90° • Wider Cut For Added Comfort • Slip Resistant
15 | Footwear | Safety Shoe/Boot: • Single Density PU Sole (Heat-resistant to 95°C) • Steel toe cap • Genuine split leather • 4 pair eyelet lace up • Padded tongue and collar for comfort • Antistatic • Carries the SABS mark
16 | Footwear | Safety boots (Nebula brown): • Full grain leather • Padded tongue and collar for comfort • Extra-wide fitting upper as per podiatry specifications • 5 lacing guides
17 | Footwear | Safety boots: • Confrom fit (Not slim fit) • Heat resistant up to 95 degrees Celsius • Antistatic • Seven pair eyelet lace up • Great for slip resistant applications with soft toe work
18 | Footwear | Safety Boots: • Full grain Buffalo leather upper lace up STC boot. • A PU/Rubber outsole. • Heat resistant up to 300 degrees celcius. • Non-conductive. • High tech fibre blend ramp lining forexcellent perspiration absorbancy"
19 | Footwear | Safety Boot: • Steel toe-cap and mid sole • Upper bartan print leather inner sole • Removable inner sole • Wide profile carbon steel toe-cap • Dee Ring eyelets • Sole: duel density polyurethane sole • Impact resistant steel toe-cap of 200 joules, steel mid sole iron shoe buckle • Padded tongue and collar for increased comfort • Nylon laces, PU foamed inner collar lining • Sole resistant of 90° C • Oil / stroke resistant
20 | Footwear | Men & Ladies steel-capped safety shoes for use in a laboratory: • 100% real leather that protects the feet from any lab substances • PU/memory foam footbeds to fully support the feet (midsoles should provide excellent shock absorption) • Padded collar and tongues • Mesh fabric lining or similar • Slip-resistant outsoles to provide traction on wet and oily surfaces commonly found in labs • Antistatic
21 | Footwear | Safety shoes (female): • Upper • Full Grain Leather with synthetic underlay in the quarter area • 4 Pair rust-resistant eyelet lace-up • Lining & Socks • Special needle-fibred vamp lining for excellent perspiration absorbency • Anti-static Non-woven in-sock for comfort and flexibility • Anti-bacterial energiser top sock with EVA inserts at the ball and heel for enhanced comfort and shock absorbency • Midsole-Shank reinforcement for additional arch support • Sole-Single density Polyurethane (Heat-resistance up to 95°C) • Toe Cap-Steel toe cap
22 | Footwear | Gum boots: • Calf length PVC gumboots • Antislip • Oil Resistant • Solvent Resistant • Steel Toecap • Water Resistant • SABS A
23 | Footwear | Heavy duty-Black boots-contruction
24 | Footwear | Underground steel toe Safety boots (up to knees)

## Gloves
The supply and delivery of Personal Protective Equipment (PPE) “on an as and when required basis” to all CSIR site for a period of Five (5) years
RFP: 3637/05/07/2024
Bidder's Name
Note: | The bidders may give a proposal on the exact specification outlined by the CSIR or propose an equivalent alternative.
Name of Tenderer : The supply and delivery of Personal Protective Equipment (PPE) “on an as and when required basis” to all CSIR sites for a period of Five (5) years
Item No | Category | Product description | Bidder Must Indicate Compliance to Specification YES/N0 | Any alternative offered compatible to this specification shall be listed below with full functional specification.
1 | Gloves | Chemical resistant and biodegradable material • 30.3cm length • 0.23mm thickness (12 pairs / pk) • Cat III 2777 • EN 388:2016 1000X • EN ISO 374-1:2016/Type A JKLOPT • EN ISO 374-5:2016
2 | Gloves | CUT5 Full Leather Glove: • Style: Leather glove lined with Cut5 fibre • Liner: 100% Cut5 • Palm: Cow split leather 3mm ± 5 % • Back: 100% fibre 3mm ± 5 % • Cuff: Shirred extended 14cm cuff, 1mm ± 5% • Mass: ± 340g per glove (size 10
3 | Gloves | Multipurpose nitrile - Nylon Lycra Nitrafine Gloves: • 15g nylon glove • Nitrile coated • Ultrafine foam finish • High flexibility • Superior comfort • Excellent breathability • Good grip • Suitable for mechanical and chemical environments.
4 | Gloves | Nitrile powder: • Free disposable gloves • Category 3 product (EN 374) • EN 420:2003 • EN 388:2003, 2 • 5 cm length • 0.11 mm thickness
5 | Gloves | Nitrile (Latex Free and Powder Free): • Smooth and finger textured • Latex Free • Powder free • Non-sterile • Ambidextrous • For single use
6 | Gloves | Biodegradable gloves: • EU Standard • FDA • Food Contact Compliance • Biodegradable • Form-fitting • Abrasion-resistant • Oil-resistant • Hydrocarbon-resistant • Increased visibility • Water-resistant • Chemical-resistant • Easy donning and doffing • Fluorescent • Lightweight • Rolled Cuff • Chlorinated • Eco Best Technology® (EBT) • Unlined • Unsupported
7 | Gloves | AlphaTek Butyl/Viton 38-628: • 38-628 offers superior protection against aliphatic • Halogenated & aromatic hydrocarbons (benzene, toluene, xylene) • Concentrated mineral acids • The glove is very flexible and provides excellent dexterity • Designed for comfort, with a natural, curved ergonomic shape and soft feel, offering easy donning and good grip • The absence of latex proteins means there’s no risk of latex allergies
8 | Gloves | Chemical-resistant gloves: • Chemical-resistant • Oil-resistant • Seamless knit • Extra Grip • Robust durability • Natural rubber latex-free • Double coated Nitrile • Polyester liner • Foam grip • Microporous Nitrile Coating
9 | Gloves | Acid-resistant glove: • Acid-resistant • Forearm protection • Impermeable • Water-resistant • Unlined • Butyl rubber • Rough grip • Rolled Cuff
10 | Gloves | Nitrile gloves: • Anti-static • Free from allergenic substances such as thiurames, benzothiazoles and thiourea • Roughened fingertips for better grip • Rolled cuff edge for easier donning • CE compliant • EN 374 (cat. III) • EN 388 (cat. II) • EN 61340-5-1 • ASTM 1671:2001
11 | Gloves | Driver Classic Protection Glove: • High-quality driver-style protective glove completely made from durable, • Soft cowhide leather • Full-grain cowhide leather • Interior finish: Without lining • Standards: EN 388, EN 420 • Category: II • Colour: Natural
12 | Gloves | Welding Glove Pro • Robust welding glove with reinforced palm and thumb strap for universal purpose • Material: Leather • Material thickness: 1.2 mm •Tolerance, material thickness (+/-): 0.1 mm
13 | Gloves | GLOVES CHEMICAL NITRILE GLOVE PRODUCT INFO CODE: • 0056 Green Nitrile unsupported 15 mil (0.38mm) thick Micro flock lined for comfort 33cm length Washable Resistance to K: Sodium Hydroxide 40% L: Sulphuric Acid 96% J:n-Heptane, green flock lined Nitrile gloves protects the hands against many solvents and oil-based chemicals, whilst providing protection against abrasion, cuts, snags and punctures. • Impermeable to chemicals and microorganisms, features a raised patternmon palm, fingers and partially on the wrist for grip, with a curved finger design helps reduce hand fatigue. • Suitable for use when handling chemicals in labs, cleaning, janitorial applications and environmental clean-up. • Used in industries such as chemical processing, oil refining petrochemicals, food processing, automotive assembly, painting, maintenance and machine operation. Compliance & Conformity Complies with the requirements of CE type examinations EN420 for innocuousness EN388:2003, (3,1,0,1) for mechanical risks, EN374 - 2:2003 and EN 374 - 3:2003, protective gloves against dangerous chemicals and micro-organism for compliance with directive 89/686/EEC. • Specifications Style: Wing thumb, flock lined, with anti-slip patterned palm, finger and partial wrist Liner: Nitrile Palm: 0.38 mm ± 5 % Back: 0.38 mm ± 5 % Cuff: 12cm open wrist cuff with pattern for ease of glove removal Mass: 76g per pair (size 11) 1. Wing thumb 2. Raised palm & finger pattern 3. Open cuff COMPOSITION Straight cuff SUITABLE FOR USE IN Chemical handling as per EN374 Mild Acids Solvents Oils & Greases • SPEC SHEET : Technical Datasheet NITRILE 0056 Packaging, Storage & Obsolescence Packed 12 pairs per bundle and 120 pairs per carton for shipping. • Store in a cool dry place away from sunlight. Stored correctly, the gloves physical properties will not change for up to three years. **Bulk discount only applies to full carton quantities of one size
14 | Gloves | Combination polyester/nitrile gloves; • Double-dipped nitrile coating • Foam grip • 35cm length (6 pairs / pk) - Cat III 0598, • EN 388:2016 4122A • EN ISO 374-1:2016/Type A AJKLMNOPT • EN ISO 374-5:2016 • EN 407:2004 X1XXXX
15 | Gloves | Unlined butyl rubber: • Resistance to highly corrosive acids • 35cm length (1 pair / pk)
16 | Gloves | Gloves: • Combination of butyl and viton materials • 35cm length • 0.7mm thickness (1 pair / pk) - Cat III 0493 • EN ISO 21420:2020, 2120A • EN ISO-374-1:2016/Type A ABCDFLNS • EN ISO 374-5:2016 • REACH compliant
17 | Gloves | Cryogenic gloves: • For use when handling liquid nitrogen/helium, • Multi-layered insulated construction that provides maximum thermal protection (waterproof preferable) • Mid arm/elbow length (typically 345-390 mm)
18 | Gloves | Single use Nitrile Gloves: • Made from a synthetic rubber with a higher puncture resistance • Excellent chemical resistance. • Waterproof, greaseproof and oil proof • Full finger textured and palm textured for optimum grip and use of intricate tools. • Technical specifications:Conforms to ASTM D3578-10 standard. • SABS Approved • Chlorinated and/or polymer coated, powder-free."
19 | Gloves | 20cm Red Heat Resistant Gloves: • Elbow length 20CM • Premium grade split leather • Heat resistant/thermal gloves • Apron palm and thumb • Full cotton inner with kelvlar stitching
20 | Gloves | Rubber chemical glove: • GRL 20 • Rubber latex chemical glove • Smooth finish • Long lasting • Rolled safety cuff • 20 cm • Black
21 | Gloves | 5 cm Welder Cuff Chrome Leather Gloves: • Material -Leather • Cut Level-A1 • Abrasion Rating - ABR 4 • Tear Resistance -Tear 4 • Puncture Resistance-EN 388-1 • Cuff - Gauntlet • Specialised Categories - Welding • Features - Heat Resistant
22 | Gloves | 20 cm Welder Cuff Chrome Leather Gloves: • Material - Leather • Cut Level-A1 • Abrasion Rating - ABR 4 • Tear Resistance - Tear 4 • Puncture Resistance - EN 388-1 • Cuff - Gauntlet • Specialised Categories - Welding • Features - Heat Resistant
23 | Gloves | Jonnyma Cut 5 PU Palm Gloves: • Fabric: Jonnyma Cut Resistant level 5 shell, • Weight: 13 Gauge, • 13 Gauge Jonnyma Cut Resistant level 5 shell with grey PU palm coating • Smooth finish • High grade cut-resistance • Elastic and comfortable • Oil proof, anti-acid and anti-alkali penetration resistance • Good sensitivity and micro-oil surface grip to prevent finger prints from contaminating products • Offers protection in laboratory environments • Wrist length
24 | Gloves | Synthetic Leather Mech Glove (synthetic leather and spandex): • Comfortable fit • Adjustable wrist strap • Breathable • Bright Colour • Good Wear Resistance
25 | Gloves | Heat resistant gloves: • Soft, pliant, cotton terrycloth gloves are ideal for handling hot objects out of the autoclave or oven and protect from temperatures up to 450°F (232°C). • Protects hands and forearms up to 232° C. • Autoclave Gloves are superb for handling hot objects out of the autoclave or oven, or for other heat protection.
26 | Gloves | GLO 300 Honeywell FLEXINITE: • Tight knit, • Super grip with rough nitrile • Limits the penetration of dirt, and offers better dexterity and optimum handling. • High degree of flexibility and durability with optimum dexterity • EN420 • EN388: 4121
27 | Gloves | Gloves: • Material-Latex • Features-Powder Free
28 | Gloves | Leather Welder: • Features-Heat Resistant • Material - Leather • Cuff-Gauntlet • Specialised Categories-Welding
29 | Gloves | Rubber latex household gloves: • Diamond pattern palm provides grip • 10cm Flute cuff allows the glove to breathe and provides a good seal over chemical protective suit or on hands • Diamond pattern wrist cuff and flock lining assists with ease of removal of gloves. • Composition - Cotton flock lined Latex
30 | Gloves | Rubber latex coated crayfish glove: • Diamond groove rubber coated • Provides grip when handling slippery or abrasive objects • Protects hands against cut and puncture hazards • Rubber coated palm & fingers • Cotton liner • Composite knit wrist
31 | Gloves | TIG Drivers Wrist Gloves
32 | Gloves | 20cm PVC Elbow Length Gauntlets
33 | Gloves | Cotton Crochet glove
34 | Gloves | Synthetic Leather Mechanical Glove: • Double layer stretch-spandex, • Synthetic leather palm with high abrasion resistance level combines with breathable, durable and washable performance • Two layers stretch-spandex back offers exceptional dexterity • Shirred elastic back for snug fit • Good impact protection • Suitable for outdoor machinery, mining, automotive industry • Hook and loop closure • Wrist length
35 | Gloves | Leather Gloves: • Full grain cowhide unlined leather gloves, • EN388: 2016
36 | Gloves | Leather Gloves (GLEXI): • Top quality, soft feel • Elastic on back • Best fit
37 | Gloves | GRL20 Rubber chemical glove: • Smooth finish • Long lasting • Rolled safety cuff • 20 cm-elbow length
38 | Gloves | Cut 5 PU Gloves ( 12 per pack ): • Polyurethane • Cut Resistant • CE approved. • Hand Wash • Fastening: Pull On
39 | Gloves | Heat resistant Autoclave Gloves: • Heat-resistant up to 232°C (450°F); replace hazardous asbestos gloves • Machine wash, air dry, or use the Lab-Aire® II Glove Holder (F18931-0000) to dry on any Lab-Aire® dryer • Gauntlets in two lengths provide wrist and forearm protection
40 | Gloves | Washing gloves (PVC): • Protected from harsh detergents, • Dirty surfaces,
41 | Gloves | Acid resistant gloves Full arm, elasticated at end: • Reusable • Heavy Duty • Acid, • Alkali • Oil Protection
42 | Gloves | Anti-slip gloves
43 | Gloves | High Heat Resistant Gloves. • Protection from • Heat, • Flames, • Sparks, • Molten materials. • Heat and flame-resistant materials (short cuff gloves).
44 | Gloves | Rubber Latex Chemical Gloves: • Smooth finish • Long lasting • Rolled safety cuffs • 20cm • Black
45 | Gloves | Cotton General Purpose Work Gloves: • Cotton/polyester liner • Crinkle latex palm coating • Wet/dry grip • Puncture resistance • CE approved
46 | Gloves | Welding Polyurethane Coated Glove

## Mask and Respirators
The supply and delivery of Personal Protective Equipment (PPE) “on an as and when required basis” to all CSIR site for a period of Five (5) years
RFP: 3637/05/07/2024
Bidder's Name
Note: | The bidders may give a proposal on the exact specification outlined by the CSIR or propose an equivalent alternative.
Name of Tenderer : The supply and delivery of Personal Protective Equipment (PPE) “on an as and when required basis” to all CSIR sites for a period of Five (5) years
Item No | Category | Sub- Category | Product description | Bidder Must Indicate Compliance to Specification YES/N0 | Any alternative offered compatible to this specification shall be listed below with full functional specification.
1 | Mask and Respirators | Mask Respirator | Full-mask respirator (6000 or 7000 series): • Reusable soft • Elastomeric facepiece • Four-strap suspension for easy removal • Large polycarbonate lens • Cool Flow™ Valve to reduce heat and moisture build-up, • Bayonet-style connection, for protection against gases, vapours and particulates
2 | Mask and Respirators |  | Face Shield Basic: Perfect protection for sanding and machining work, as well as against dripping or splashing liquids and molten metal. • Maximum safety and optimal comfort • Large, durable polycarbonate visor with wide field of vision • Curved front section protects the head. • Infinitely adjustable visor tilt • Headband can be adjusted individually. • All parts that come into contact with the head are softly padded
3 | Mask and Respirators | Mask Respirator | 3M Half-mask respirator (6000 or 7000 series): • Reusable • Cradle head harness and easy-fasten neck strap • Twin-filter design for even distribution of weight • Bayonet-style connection, protects against gases, vapours and particulates
4 | Mask and Respirators | Mask Respirator | 3M ABEK1 filter cartridge (HLSC6059AF): • Protection in hazardous environments EN14387 (20 x WEL or 1000ppm whichever is the lower for certain organic, inorganic, acid gases and ammonia and its derivatives) • suitable for half and full-face 3M reusable masks with a bayonet-style connection
5 | Mask and Respirators | Mask Respirator | FFP2 disposable respirators: • Dust mask with an aluminium strip glue bonded nose clip and a 3 layer non-woven polyester respirator. • Low profile and adjustable nose clip to ensure a better fit. • Latex free head straps are pre-stretched and are glue bonded to the mask. • Protects against low levels of dust as well as solid and liquid aerosols.
6 | Mask and Respirators |  | Surgical face mask: • Must have at least a 95% droplet filtration system, breathability and consist of multiple layers of manufactured, • Non-woven materials such as polypropylene, polyethylene or cellulose
7 | Mask and Respirators |  | Faceshield - Clear - Full Face Visor
8 | Mask and Respirators |  | FFP2 PLUS CARBON ODOUR FILTER
9 | Mask and Respirators |  | MSA A2P3 CATRIDGES FOR ADVANTAGE MASK-PTK 2
10 | Mask and Respirators | Mask and Respirators | 6059 Type ABEK Catridge
11 | Mask and Respirators | Mask Respirator | respirator and cartridges 3M 6300 Respirator
12 | Mask and Respirators | Mask and Respirators | 8835 Respirator ¦ Valved ¦ Ffp3 per box(5)
13 | Mask and Respirators | Mask and Respirators | Cartriges 6057
14 | Mask and Respirators | Mask and Respirators | R7400 Single cartridge Respirator
15 | Mask and Respirators | Mask and Respirators | R7600-3 dust/mist cartridge
16 | Mask and Respirators | Mask Respirator | N-95 dust masks
17 | Mask and Respirators | Mask Respirator | 3m 6800 Full Face Mask with two ABEK1 3m Filter on Each -3m 6800 Full Face Mask with two ABEK1 3m Filter on Each
18 | Mask and Respirators | Mask Respirator | Double Midi-half mask with two P2 dust filters on each
19 | Mask and Respirators | Mask Respirator | 5500 Full face mask
20 | Mask and Respirators | Mask Respirator | ABEK1HGP3 (cartridges)
21 | Mask and Respirators | Mask Respirator | 1500 Particle Filtering Face Piece

## Swimwear
The supply and delivery of Personal Protective Equipment (PPE) “on an as and when required basis” to all CSIR site for a period of Five (5) years
RFP: 3637/05/07/2024
Bidder's Name
Note: | The bidders may give a proposal on the exact specification outlined by the CSIR or propose an equivalent alternative.
Name of Tenderer :The supply and delivery of Personal Protective Equipment (PPE) “on an as and when required basis” to all CSIR sites for a period of Five (5) years
Item No | Category | Product description | Bidder Must Indicate Compliance to Specification YES/N0 | Any alternative offered compatible to this specification shall be listed below with full functional specification.
1 | Swimwear | Coral One piece closed cell Diving Wetsuit, 5mm, with Hoody
2 | Swimwear | Coral Two piece open cell Diving Wetsuit, 7mm
3 | Swimwear | Coral Two piece closed cell Diving Wetsuit, 7mm
4 | Swimwear | Coral Diving Drysuit
5 | Swimwear | Reef 1 piece 5mm Barrier diving Wetsuit with or without hoody
6 | Swimwear | Reef Diving 5mm farmer John
7 | Swimwear | Reef 5mm Diving Jacket with or without Hoody
8 | Swimwear | Reef 3.5mm Dive Vest with hood
9 | Swimwear | Reef dive hood (cold water or normal)
10 | Swimwear | Reef standard 5mm dive boots
11 | Swimwear | Reef Explorer Duffel Dive Kit Bag
12 | Swimwear | Reef Inferno Diving Snorkel
13 | Swimwear | Diving Belt with Stainless Steel Buckle
14 | Swimwear | Aqualine Dive knife
15 | Swimwear | 1 kg Dive Belt weights
16 | Swimwear | Reef R1 Diving Mask (Blk or Clr)
17 | Swimwear | Reef S-View Diving Mask (Blk or Clr)
18 | Swimwear | Reef Fireskin rask vest Long sleeve
19 | Swimwear | Hollis M1/M3 Dive Mask (Blk)
20 | Swimwear | Aqua Lung i300C Dive Computer (Grey)
21 | Swimwear | Aqua Lung Octopus Calypso/Titan Regulator
22 | Swimwear | Aqualung PackTITAN DIN + OCTOPUS CALYPSO/TITAN + PG + BAG
23 | Swimwear | Aqualung Titan DIN 1st stage Regulator
24 | Swimwear | Variable LED Dive Torch (450LM) - Black
25 | Swimwear | APEKS RK3 Fins (Blk, Org, Wht)
26 | Swimwear | Green River Diving Knife + Sheath (Blk, Yell)
27 | Swimwear | Coral Dive Boots
28 | Swimwear | Aqualung Wave BCD
29 | Swimwear | Sharkbanz 2 Shark deterent (Blk, Wht, Ocean, Grey)
30 | Swimwear | Rain suit - heavy duty Long pants and full sleeves
31 | Swimwear | Safety knives Thick balde with sheath
32 | Swimwear | Sunblock SPF 50 Non oily, water resistant

## Head Protection
The supply and delivery of Personal Protective Equipment (PPE) “on an as and when required basis” to all CSIR site for a period of Five (5) years
RFP: 3637/05/07/2024
Bidder's Name
Note: | The bidders may give a proposal on the exact specification outlined by the CSIR or propose an equivalent alternative.
The supply and delivery of Personal Protective Equipment (PPE) “on an as and when required basis” to all CSIR sites for a period of Five (5) years
Item No | Category | Product description | Bidder Must Indicate Compliance to Specification YES/N0 | Any alternative offered compatible to this specification shall be listed below with full functional specification.
1 | Head Protection | Lime cricket Shaped hats: • 100% Heavy Brushed Cotton, • Ith metal eyelets • Cord with a slide toggle to secure the hat.
2 | Head Protection | Disposable Hair Net: • Double-elastic encapsulated edge for extra comfort • Thermally bonded for extra strength • Elasticated to ensure total hair cover
3 | Head Protection | Clarity C1H Helmet with cap adaptor Ear Muffs: • EN 352-3. • Non-deforming • Sound management technology • Blocks noise • Uniform attenuation • Decreases worker isolation • Reduced sound distortion • Snap-in ear cushions • Dielectric construction • Flexible • Comfortable • Reduced head pressure • Tough • Durable • SNR 26 dB • H 26 dB • M 23 dB • L 19 dB • POM • TPE • PP • PUR-E • PVC/Polyester
4 | Head Protection | Jockey Type Safety Cap: • Jockey type HDPE industrial 6 point headgear suspension system • LDPE liner with 2 stage height adjustment • Tricot cushion sweatband • Universal slots for earmuffs and visors • Option clips for lamp brackets • Standard size • Assorted colours • SABS approved • SANS 1397 : 2003
5 | Head Protection | Bump Cap: • 80% Cotton • 20% Polyester • Bump Cap • Ventilated • Baseball cap style • Conforms to EN 812
6 | Head Protection | Hard-hats with cap lamp hooks: • Polypropylene copolymer hard hat • Retractable ventilation holes • Ratchet-type adjustment for easy fitment • 2-Point adjustable webbed polyester chin strap • Side slots for fitment of face & hearing PPE • 8-Point suspension within the shell provides optimum shock absorption • Tested for electrical isolation at 2000 volts • SANS 1397:2003, Industrial Safety Helmets • Certified to EN 397:2012+A1:2012, Industrial Safety Helmets • MASC 20-8361 approved • Mining and Surface Certified as per 2015/021934/07 • CE Approved • Bracket on the front of the hard hat for a cap lamp • Cord holder at the back of the hard hat.
7 | Head Protection | Beanie: • 50/50 acrylic-wool blend • Rib knit texture • Subtle Melange finish • Folded brim that can be adjusted for comfort and warmth
8 | Head Protection | Legendary Hats: Fabric: 100% Brushed Cotton Canvas, • Hard stone washed • UV radiation protection from the harsh effects of the sun • Self-colour Jonsson embroidery
9 | Head Protection | WELDING HELMET STELLA (outstanding protection for welding applications) • Translucency when activated: Protection level 9-13 • Cassette width x cassette height x cassette thickness: 110 x 90 x 9 mm • Width of field of vision x height of field of vision: 98 x 55 mm • Energy supply: Solar cells, no battery change required. • UV and IR protection: Yes • Min./max. temperature conditions: -5 to 55 °C • EN 175 • EN 379 • Nylon (polyamide)
10 | Head Protection | Safety helmet with a versatile new shell design without rain trough: • Complete with 30mm accessory slots • 4 point nylon web suspension • Forehead comfort band • Crown pad. • 4-point chin strap anchorage • 3 level height adjustment. • Pin-lock adjustment headband offers sturdiness and ease of use. • Materials Shell - HDPE High Density Polyethylene or Shell - ABS Acrylonitrile-Butadiene-Styrene Accessories 4 Point Chin Strap • Face-shields • Brackets Goggle clips • Forestry kit • Lamp Bracket • Ear muffs, foam or Leatherette Brow Protector • SABS • SANS 1397 2003 • GME HH 2005-02-17
11 | Head Protection | Head Protection: • 6 point pinlock liner hat with an addition of a wide brim • lamp bracket and lamp cable hook • 806C • Ear-muff mounting grooves
12 | Head Protection | Hard hats: • Retractable ventilation holes • Ratchet type adjustment for easy fitment • 2-Point adjustable webbed polyester chin strap • Side slots for fitment of face & hearing PPE • 8-Point suspension within the shell provides optimum shock absorption • SANS 1397:2003 • Industrial Safety Helmets • Industrial Safety Helmets
13 | Head Protection | Dräger X-plore® 1500 Particle Filtering Face Piece
14 | Head Protection | Safety Cap - Athol 806C • SABS approved, • 6 point pinlock liner hat with an addition of a wide brim, • Lamp bracket and lamp cable hook. • 806C
15 | Head Protection | Climbing Helmet: • With ventilated ABS shell and high denisty EPS foam padding • Adjustable chin strap • En12492
16 | Head Protection | Nikki hard hat: • Adjustable easy snap-on ratchet headband fixed to four anchoring points located on the inner shell of the hard hat. • A foam cushion front sweatband in the front of the helmet
17 | Head Protection | Lumer Miners Cap Lamp: • Power Source-Rechargeable Integrated Battery • Lumen-150lm • Battery Type-Li-ion battery • IP Rating-IP65 • Wattage-1 • Battery Capacity-2.4 Ah • Run Times->20 hours • Charging Time-8 H • Beam Distance -80 M
18 | Head Protection | Sun hat Stiff rim
19 | Head Protection | Cap lamps
20 | Head Protection | Wide bream hats

## Safety Harness
The supply and delivery of Personal Protective Equipment (PPE) “on an as and when required basis” to all CSIR site for a period of Five (5) years
RFP: 3637/05/07/2024
The bidders may give a proposal on the exact specification outlined by the CSIR or propose an equivalent alternative.
Name of Tenderer :The supply and delivery of Personal Protective Equipment (PPE) “on an as and when required basis” to all CSIR sites for a period of Five (5) years
Item No | Category | Product description | Bidder Must Indicate Compliance to Specification YES/N0 | Any alternative offered compatible to this specification shall be listed below with full functional specification.
1 | Safety harness | Petzl Avao Bod Fast Euro Size 1 fall arrest harness | NO
2 | Safety harness | Tool Lanyard: • Two larksfoot attachment points • Securing bobbin on one side • 105 cm • Rated to at least 5kg
3 | Safety harness | Work Positioning Lanyard: • Adjustable work poistioning webbing • PVC protector • Adjustable buckle, with loop for larksfoot attachment on one end • Snap hook on opposite end • EN358
4 | Safety harness | Shock Absorbing Lanyard: • Sling for hitch attachment to harness • Suspension trauma footloop in pouch • Shock absorber with zip opening for drying and inspection • Double rope lanyards with sewn ends • Two steel scaffold hooks.
5 | Safety harness | Fall Arrest Full Body Harness: • 5 attachment points (1 ventral for suspension, 2 side for positioning and restraint, 1 sternal and 1 dorsal for fall arrest) • Large pressure area for pressure distribution, • EN361 • EN358 5-point harness
6 | Safety harness | Kidney Belt: • 20cm, broad elastic kidney support • Three flexible supports in the back area • Double stitching re-enforcing closures • Velcro closure/fastening • Washable
7 | Safety harness | Petzl Avao Bod Fast Euro Size 2 fall arrest harness
8 | Safety harness | Petzl Top Croll Large
9 | Safety harness | Petzl Avao Sit 2
10 | Safety harness | Petzl Croll Small
11 | Safety harness | Petzl Grilllon 2m
12 | Safety harness | Petzl Grillon Hook (International) 2m
13 | Safety harness | Knee Guards/Pads: • Very comfortable knee pad with inner and outer layers. • Slip-resistant flexible outer cap material. • Scratch-resistant. • Two adjustable rubber straps for a comfortable fit. • Moisture, rot, and bacteria resistant (no fabric lining). • One size fits all.
14 | Safety harness | Shin Guards
15 | Safety harness | Petzl Vertex Vent helmet