## CSIR Bills of Quantities
ANNEXURE E: CSIR RFP NO.: 2025/3665.1/14/05/2025 For the Provision of construction services to implement the Phase 1 Waste Yard Upgrade project at the CSIR Scientia Campus in Pretoria.
COUNTER | ISC | SECTION | BILL | PAGE NO | ITEM NO | DOC REF | PAY REF |  |  | QUANTITY | RATE | AMOUNT
1 | 4 | 1 | 1 | 1 |  | 1/1 |  | BILL NO. 1
2 | 5 | 1 | 1 | 1 |  | 1/1 |  | PRELIMINARIES
3 | 6 | 1 | 1 | 1 |  |  |  | PRINCIPAL BUILDING AGREEMENT
4 | 7 | 1 | 1 | 1 |  |  |  | The JBCC Series 2000 Minor Works Agreement (May 2018 Edition 5.2) prepared by the Joint Building Contract Committee shall be the applicable building agreement, amended as hereinafter described.
5 | 8 | 1 | 1 | 1 |  |  |  | PRELIMINARIES
6 | 9 | 1 | 1 | 1 |  |  |  | The ASAQS Preliminaries (2017 edition) published by the Association of South African Quantity Surveyors for use with the said JBCC Minor Works Agreement shall be deemed to be incorporated in these bills of quantities.
7 | 10 | 1 | 1 | 1 |  |  |  | FULL INTENT AND MEANING OF CLAUSES
8 | 11 | 1 | 1 | 1 |  |  |  | Tenderers shall be deemed to have referred to the afore-mentioned documents for the full intent and meaning of each clause. These clauses are hereinafter referred to by clause number and heading only. Where standard clauses or alternatives are not entirely applicable to this contract such modifications, corrections or supplements as will apply are given under each relevant clause heading and such modifications, corrections or supplements shall take precedence notwithstanding anything contrary contained in the abovementioned documents Where any item is not relevant to this specific contract such item is marked N/A, signifying "not applicable".
9 | 12 | 1 | 1 | 2 |  |  |  | METHOD OF MEASUREMENT
10 | 13 | 1 | 1 | 2 |  |  |  | These Bills of Quantities have been prepared in accordance with the Sixth Edition (Revised) of the Standard System of Measuring Building Work 1999, issued by the Association of South African Quantity Surveyors, modified in certain respects where necessary to meet the requirements of certain particular cases. All adjustments arising out of the Contract will be measured on the basis of these Bills of Quantities.The Standard System may, of necessity be referred to, but such reference is conditional upon the understanding that, when differences occur, the principles of measurement adopted in these Bills of Quantities are to be followed.
11 | 14 | 1 | 1 | 2 |  |  |  | PREAMBLES FOR TRADES
12 | 15 | 1 | 1 | 2 |  |  |  | The Model Preambles for Trades (2017 edition) as published by the Association of South African Quantity Surveyors shall be deemed to be incorporated in these bills of quantities and no claims arising from brevity of description of items fully described in the said Model Preambles will be entertained. Supplementary preambles are incorporated in these bills of quantities to satisfy the requirements of this project. Such supplementary preambles shall take precedence over the provisions of the said Model Preambles. The tenderers' prices for all items throughout these bills of quantities must take account of and include for all of the obligations, requirements and specifications given in the said Model Preambles and in any supplementary preambles.
13 | 16 | 1 | 1 | 3 |  |  |  | PRICING OF PRELIMINARIES
14 | 17 | 1 | 1 | 3 |  |  |  | Tenderers shall allow opposite each clause for any cost involved with complying with such clause. Any applicable clauses left unpriced shall be deemed to be included in the rates and prices elsewhere incorporated throughout these Bills of Quantities.
15 | 18 | 1 | 1 | 3 |  |  |  | PAYMENT CATEGORIES OF PRELIMINARIES
16 | 19 | 1 | 1 | 3 |  |  |  | Should the Tenderer select Option A in terms of subclause 3.2.1 in the Contract Data - Contractor to Employer (CE) for the purpose of adjustment of these preliminaries, the amount entered into the amount column in these preliminaries is to be divided into one or more of the three categories provided namely Fixed (F), Value Related (V) and Time Related (T). These relevant categories shall be as follows: "F" - A fixed amount which shall not be varied "V" - A variable amount that will be varied in proportion to the Contract Value "T" - A variable amount that will be varied in proportion to the approved time for completion.
17 | 20 | 1 | 1 | 3 |  |  |  | PRELIMINARIES
18 | 21 | 1 | 1 | 3 |  |  |  | SECTION A - MINOR WORKS AGREEMENT
19 | 22 | 1 | 1 | 3 | 1 |  |  | Clause 1.0 - Definitions and interpretation. | Item | 1 |  | 0
20 | 23 | 1 | 1 | 3 |  |  |  | F:................V:................T:.. ..............
21 | 24 | 1 | 1 | 3 | 2 |  |  | Clause 2.0 - Law, Regulations and notices. | Item | 1 |  | 0
22 | 25 | 1 | 1 | 4 |  |  |  | F:................V:................T:.. ..............
23 | 26 | 1 | 1 | 4 | 3 |  |  | Clause 4.0 - Documents. | Item | 1 |  | 0
24 | 27 | 1 | 1 | 4 |  |  |  | F:................V:................T:.. ..............
25 | 28 | 1 | 1 | 4 | 4 |  |  | Clause 5.0 - Employer's agents. | Item | 1
26 | 29 | 1 | 1 | 4 |  |  |  | F:................V:................T:.. ..............
27 | 30 | 1 | 1 | 4 | 5 |  |  | Clause 9.0 - Securities. | Item | 1
28 | 31 | 1 | 1 | 4 |  |  |  | F:................V:................T:.. ..............
29 | 32 | 1 | 1 | 4 | 6 |  |  | Clause 11.0 - Obligations of the Contractor | Item | 1
30 | 33 | 1 | 1 | 4 |  |  |  | F:................V:................T:.. ..............
31 | 34 | 1 | 1 | 4 | 7 |  |  | Clause 13.0 - Direct Contractors | Item | 1
32 | 35 | 1 | 1 | 4 |  |  |  | F:................V:................T:.. ..............
33 | 36 | 1 | 1 | 4 | 8 |  |  | Clause 14.0 - Contract Instructions | Item | 1
34 | 37 | 1 | 1 | 4 |  |  |  | F:................V:................T:.. ..............
35 | 38 | 1 | 1 | 5 | 9 |  |  | Clause 17.0 - Revision of date for practical completion | Item | 1
36 | 39 | 1 | 1 | 5 |  |  |  | F:................V:................T:.. ..............
37 | 40 | 1 | 1 | 5 | 10 |  |  | Clause 19.0 - Payment | Item | 1 |  | 0
38 | 41 | 1 | 1 | 5 |  |  |  | F:................V:................T:.. ..............
39 | 42 | 1 | 1 | 5 | 11 |  |  | Clause 20.0 - Adjustment to the contract value and final account | Item | 1 |  | 0
40 | 43 | 1 | 1 | 5 |  |  |  | F:................V:................T:.. ..............
41 | 44 | 1 | 1 | 5 |  |  |  | SECTION C - SPECIFIC PRELIMINARIES
42 | 45 | 1 | 1 | 5 | 12 |  |  | Site instructions | Item | 1 |  | 0
43 | 46 | 1 | 1 | 5 |  |  |  | Instructions issued on site are to be recorded in triplicate in a site instruction book which is to be maintained on site by the contractor.
44 | 47 | 1 | 1 | 5 |  |  |  | F:................V:................T:.. ..............
45 | 48 | 1 | 1 | 5 | 13 |  |  | Warranties for materials and workmanship. | Item | 1 |  | 0
46 | 49 | 1 | 1 | 6 |  |  |  | Where warranties for materials and/or workmanship are called for, the contractor shall obtain a written warrant, addressed to the employer, from the firm supplying the materials and/or doing the work and shall deliver same to the principal agent on the final completion of the contract. The warranty shall state that workmanship, materials and installation are warranteed for a specified period from date of final completion and that any defects that may arise during the specified period shall be made good at the expense of the firm supplying the materials and/or doing the work, upon written notice to do so. The warranty will not be enforced if the work is damaged by defects in the construction of the building in which case the responsibility for replacement shall rest entirely with the contractor.
47 | 50 | 1 | 1 | 6 |  |  |  | F:................V:................T:.. ..............
48 | 51 | 1 | 1 | 6 | 14 |  |  | Overtime. | Item | 1 |  | 0
49 | 52 | 1 | 1 | 6 |  |  |  | Should overtime be required to be worked for any reason whatsoever, the cost of such overtime are to be borne by the contractor unless the principal agent has specifically authorised in writing, prior to the execution thereof, that the additional cost related to such overtime are to be borne by the employer.
50 | 53 | 1 | 1 | 6 |  |  |  | F:................V:................T:.. ..............
51 | 54 | 1 | 1 | 6 | 15 |  |  | Cooperation of the contractor for cost management | Item | 1 |  | 0
52 | 55 | 1 | 1 | 6 |  |  |  | F:................V:................T:.. ..............
53 | 56 | 1 | 1 | 7 | 16 |  |  | Overloading | Item | 1 |  | 0
54 | 57 | 1 | 1 | 7 |  |  |  | F:................V:................T:.. ..............
55 | 58 | 1 | 1 | 7 | 17 |  |  | Health and safety | Item | 1 |  | 0
56 | 59 | 1 | 1 | 7 |  |  |  | F:................V:................T:.. ..............
57 | 60 | 1 | 1 | 7 | 18 |  |  | Confidentiality | Item | 1 |  | 0
58 | 61 | 1 | 1 | 7 |  |  |  | F:................V:................T:.. ..............
60 | 577 | 1 | 2 | 8 |  |  |  | BILL NO. 2
61 | 578 | 1 | 2 | 8 |  |  |  | EARTHWORKS (PROVISIONAL)
62 | 579 | 1 | 2 | 8 |  |  |  | General instructions and notes
63 | 580 | 1 | 2 | 8 |  |  |  | - Unless stated otherwise in the description, all items removed or demolished shall be carted off site to a dump site which is to be located by the contractor.
64 | 581 | 1 | 2 | 8 |  |  |  | - Unless specifically referenced to relevant SANS clauses, items are measured in accordance with the Standard System of Measuring Building Works 2013, Edition Six, Revision 2. Items are to be priced accordingly.
65 | 582 | 1 | 2 | 8 |  |  |  | The Contractor must read each description throughout this bill of quantities in conjunction with and in the context of the obligations, requirements and specifications stated in the descriptions, the Model Preambles for Trades (2008 edition) and any Supplementary Preambles to the Model Preambles forming part of these Bills of Quantities.
66 | 583 | 1 | 2 | 8 |  |  |  | No claim arising from brevity of description of items fully described in the said Model Preambles for Trades and any Supplementary Preambles to the Model Preambles will be granted.
67 | 584 | 1 | 2 | 8 |  |  |  | The excavations are expected to be not deeper in any circumstance than approximately 1.5m with the bulk thereof not deeper than approximately 1m
68 | 585 | 1 | 2 | 8 |  |  |  | SUPPLEMENTARY PREAMBLES
69 | 586 | 1 | 2 | 8 |  |  |  | Carting away of excavated material:
70 | 587 | 1 | 2 | 9 |  |  |  | Descriptions of carting away of excavated material shall be deemed to include loading excavated material onto trucks directly from the excavations or, alternatively, from stock piles situated on the building site.
71 | 588 | 1 | 2 | 9 |  |  |  | Filling:
72 | 589 | 1 | 2 | 9 |  |  |  | Notwithstanding the reference to prescribed multiple handling in clause 1 page 6 of the Standard System of Measuring Building Work, prices for filling and backfilling shall include for all selection and any multiple handling of material.
73 | 590 | 1 | 2 | 9 |  |  |  | Testing: Prices for filling are to include for all necessary density tests in accordance with SABS 1200D. Tally sheets / POD's: Tally sheets or proofs of delivery/collection required for earth carted away from site.
74 | 623 | 1 | 2 | 9 |  |  |  | SITE CLEARANCE
75 | 624 | 1 | 2 | 9 |  |  |  | Digging up and removing rubbish, debris, vegetation, hedges, shrubs and trees not exceeding 200mm girth, bush etc.
76 | 625 | 1 | 2 | 9 | 1 |  |  | Site clearance | m² | 464 |  | 0
77 | 626 | 1 | 2 | 9 |  |  |  | REMOVAL OF TREES ETC (MEASURED PROVISIONALLY)
78 | 627 | 1 | 2 | 10 |  |  |  | Cutting down and removing, grubbing up roots and filling in holes.
79 | 628 | 1 | 2 | 10 | 2 |  |  | Trees with girth not exceeding 1m | No | 10 |  | 0
80 | 591 | 1 | 2 | 10 |  |  |  | TRENCH AND OTHER EXCAVATION
81 | 629 | 1 | 2 | 10 |  |  |  | Open face excavation in earth over fairly flat site and stockpiling topsoil portion on site to be used for filling (elsewhere measured) and carting the remainder to a site off site as located by the contractor.
82 | 630 | 1 | 2 | 10 | 3 |  |  | Bulk excavation | m³ | 40.35 |  | 0
83 | 592 | 1 | 2 | 10 |  |  |  | Excavate in earth (soft excavation) not exceeding 2m deep below surface bed level:
84 | 593 | 1 | 2 | 10 | 4 |  |  | Trenches | m³ | 75.6 |  | 0
85 | 594 | 1 | 2 | 10 | 5 |  |  | Holes | m³ | 4.2 |  | 0
86 | 595 | 1 | 2 | 10 |  |  |  | Extra over trench and hole excavations in earth for excavation in:
87 | 596 | 1 | 2 | 10 | 6 |  |  | Soft rock | m³ | 20 |  | 0
88 | 597 | 1 | 2 | 10 | 7 |  |  | Hard rock | m³ | 10 |  | 0
89 | 598 | 1 | 2 | 11 |  |  |  | Extra over all excavations for carting away:
90 | 599 | 1 | 2 | 11 | 8 |  |  | Surplus material from excavations and/or stock piles on site to a dumping site to be located by the contractor | m³ | 72 |  | 0
91 | 600 | 1 | 2 | 11 |  |  |  | Risk of collapse of excavations
92 | 601 | 1 | 2 | 11 | 9 |  |  | Sides of trenches and hole excavations not exceeding 1.5m deep | m² | 216 |  | 0
93 | 603 | 1 | 2 | 11 |  |  |  | Keeping excavations free of water
94 | 604 | 1 | 2 | 11 | 10 |  |  | Keeping excavations free of all water and other than subterranean water | Item | 1 |  | 0
95 | 605 | 1 | 2 | 11 |  |  |  | FILLING ETC
96 | 606 | 1 | 2 | 11 |  |  |  | Earth filling obtained from the excavations and/or prescribed stock piles on site and compacted to 95% Mod AASHTO density in layers:
97 | 607 | 1 | 2 | 11 | 11 |  |  | Backfilling to trenches, holes, etc. | m³ | 48 |  | 0
98 | 608 | 1 | 2 | 11 |  |  |  | Filling supplied by the contractor under floor surface beds, steps, ramps etc.
99 | 609 | 1 | 2 | 11 | 12 |  |  | Sub-base course of G7 layer works compacted to 95% Mod AASHTO density (150mm high) | m³ | 35.85 |  | 0
100 | 610 | 1 | 2 | 11 | 13 |  |  | Sub-base course of G5 layer works compacted to 95% Mod AASHTO density (150mm high) | m³ | 35.85 |  | 0
101 | 612 | 1 | 2 | 11 |  |  |  | Compaction to excavated surfaces
102 | 613 | 1 | 2 | 11 | 14 |  |  | To bottom of trenches | m² | 94.5 |  | 0
103 | 614 | 1 | 2 | 11 | 15 |  |  | To bottom of bases | m² | 5.25 |  | 0
104 | 615 | 1 | 2 | 11 |  |  |  | WEED KILLER, INSECTICIDES, ETC
105 | 616 | 1 | 2 | 12 |  |  |  | Rentokil or equal and approved anti-termite soil insecticide applied by a registered pest control company and guaranteed against termite infestation for 10 years, including forming and poisoning shallow furrows along sides of foundation walls, etc., all filling in and compacting, complete:
106 | 617 | 1 | 2 | 12 |  |  |  | To bottoms and sides of trenches etc | m² | 310.5 |  | 0
107 | 618 | 1 | 2 | 12 | 16 |  |  | Under floors etc. | m² | 239 |  | 0
108 | 619 | 1 | 2 | 12 |  |  |  | TESTS
109 | 620 | 1 | 2 | 12 |  |  |  | Prescribed tests to determine degree of compaction or other properties of ground or filling
110 | 621 | 1 | 2 | 12 | 17 |  |  | Modified AASHTO Density tests. | Item | 1 |  | 0
111 | 622 | 1 | 2 | 12 | 18 |  |  | Field Density test, including "Optimum Moisture Content" test (four readings per test) | No | 3 |  | 0
113 | 631 | 1 | 3 | 13 |  |  |  | BILL NO. 3
114 | 632 | 1 | 3 | 13 |  |  |  | CONCRETE, FORMWORK AND REINFORCEMENT
115 | 680 | 1 | 3 | 13 |  |  |  | UNREINFORCED CONCRETE CAST AGAINST ALL CLASSES OF EXCAVATED SURFACES OR AS INFILL
116 | 633 | 1 | 3 | 13 |  |  |  | REINFORCED CONCRETE CAST AGAINST EXCAVATED SURFACES
117 | 681 | 1 | 3 | 13 |  |  |  | 15MPa/19mm concrete in:
118 | 682 | 1 | 3 | 13 | 1 |  |  | Binding under strip footings | m³ | 7.01 |  | 0
119 | 683 | 1 | 3 | 13 | 2 |  |  | In strip footings | m³ | 10.63 |  | 0
120 | 634 | 1 | 3 | 13 |  |  |  | 25/19 MPa Polypropylene fibre reinforced concrete
121 | 638 | 1 | 3 | 13 |  |  |  | REINFORCED CONCRETE CAST AGAINST FORMWORK
122 | 639 | 1 | 3 | 13 |  |  |  | 25/19 MPa concrete
123 | 635 | 1 | 3 | 13 | 3 |  |  | In bases | m³ | 1.58 |  | 0
124 | 637 | 1 | 3 | 13 | 4 |  |  | In surface beds | m³ | 23.9 |  | 0
125 | 640 | 1 | 3 | 13 | 5 |  |  | In strip footings | m³ | 11.11 |  | 0
126 | 641 | 1 | 3 | 13 | 6 |  |  | In columns in foundations | m³ | 0.89 |  | 0
127 | 644 | 1 | 3 | 13 |  |  |  | CAST-IN ITEMS
128 | 645 | 1 | 3 | 14 |  |  |  | Holding down bolts
129 | 646 | 1 | 3 | 14 | 7 |  |  | Set of four M20 HD Bolts approximately 500mm long, complete with and including mid anchors, cast into concrete. | Sets | 21 |  | 0
130 | 651 | 1 | 3 | 14 |  |  |  | CONCRETE SUNDRIES
131 | 652 | 1 | 3 | 14 |  |  |  | Surface treatment
132 | 653 | 1 | 3 | 14 | 8 |  |  | Finishing top surfaces of surface beds, slabs, etc., smooth with a power float | m² | 239 |  | 0
133 | 654 | 1 | 3 | 14 |  |  |  | Bedding under base plates, etc.
134 | 655 | 1 | 3 | 14 | 9 |  |  | Caulk up below 230 x 230mm steel baseplate using Sika 212 or similar approved grout. Grouting to not exceed 25mm thick average. | No | 21 |  | 0
135 | 656 | 1 | 3 | 14 |  |  |  | Prescribed curing compounds
136 | 657 | 1 | 3 | 14 | 10 |  |  | Supply and install suitable curing compound | m² | 239 |  | 0
137 | 658 | 1 | 3 | 14 |  |  |  | FORMWORK (SMOOTH, DEGREE OF ACCURACY II)
138 | 659 | 1 | 3 | 14 |  |  |  | Smooth formwork to sides of
139 | 660 | 1 | 3 | 14 | 11 |  |  | Square shaped columns in foundations, not exceeding 1.5m high | m | 67.2 |  | 0
140 | 662 | 1 | 3 | 14 |  |  |  | MOVEMENT JOINTS ETC
141 | 665 | 1 | 3 | 14 |  |  |  | Isolation joints
142 | 666 | 1 | 3 | 14 | 12 |  |  | 10 x 200mm Deep isolation joint formed of and including Jointex and sealed with and including suitable sealant. | m | 195 |  | 0
143 | 667 | 1 | 3 | 15 |  |  |  | Expansion joints
144 | 668 | 1 | 3 | 15 | 13 |  |  | 12mm Softboard, 230mm wide, between vertical brickwork and concrete surfaces, raked out 20mm deep on each side, prepared and filled with and including approved polysulphide sealant. | m | 16.1 |  | 0
145 | 670 | 1 | 3 | 15 |  |  |  | Saw-cut joints
146 | 671 | 1 | 3 | 15 | 14 |  |  | 6 x 40mm deep saw-cut joints in top of concrete, reamed and sealed with and including a suitable Polyurethane sealing compound. | m | 60 |  | 0
147 | 672 | 1 | 3 | 15 |  |  |  | REINFORCEMENT
148 | 673 | 1 | 3 | 15 |  |  |  | Mild steel reinforcement to structural concrete work
149 | 674 | 1 | 3 | 15 | 15 |  |  | Bars of various sizes and diameters | t | 0.75 |  | 0
150 | 675 | 1 | 3 | 15 |  |  |  | High tensile reinforcement to structural concrete work
151 | 676 | 1 | 3 | 15 | 16 |  |  | Bars of various sizes and diameters | t | 0.75 |  | 0
152 | 677 | 1 | 3 | 15 |  |  |  | Mesh reinforcement
153 | 679 | 1 | 3 | 15 | 17 |  |  | Ref 193 fabric reinforcement | m² | 239 |  | 0
155 | 684 | 1 | 4 | 16 |  |  |  | BILL NO. 4
156 | 685 | 1 | 4 | 16 |  |  |  | MASONRY
157 | 879 | 1 | 4 | 16 |  |  |  | The Contractor must read each description throughout this bill of quantities in conjunction with and in the context of the obligations, requirements and specifications stated in the descriptions, the Model Preambles for Trades (2017 edition) and any Supplementary Preambles to the Model Preambles forming part of these Bills of Quantities.
158 | 880 | 1 | 4 | 16 |  |  |  | No claim arising from brevity of description of items fully described in the said Model Preambles for Trades and any Supplementary Preambles to the Model Preambles will be granted.
159 | 881 | 1 | 4 | 16 |  |  |  | No claim arising from brevity of description of items fully described in the said Model Preambles for Trades and Supplementary Preambles to the Model Preambles will be granted.
160 | 686 | 1 | 4 | 16 |  |  |  | FOUNDATION BRICKWORK
161 | 711 | 1 | 4 | 16 |  |  |  | Brickwork of NFP bricks (7 MPa nominal compressive strength) in class II mortar
162 | 712 | 1 | 4 | 16 | 1 |  |  | One brick wall | m² | 37.62 |  | 0
163 | 687 | 1 | 4 | 16 |  |  |  | Brickwork of NFX bricks (14 MPa nominal compressive strength) in class II mortar
164 | 688 | 1 | 4 | 16 | 2 |  |  | One brick wall | m² | 39.33 |  | 0
165 | 690 | 1 | 4 | 16 |  |  |  | SUPERSTRUCTURE BRICKWORK
166 | 691 | 1 | 4 | 17 |  |  |  | Brickwork of NFP bricks (7 MPa nominal compressive strength) in class II mortar
167 | 692 | 1 | 4 | 17 | 3 |  |  | Half brick wall | m² | 69.29 |  | 0
168 | 710 | 1 | 4 | 17 | 4 |  |  | One brick walls | m² | 66 |  | 0
169 | 694 | 1 | 4 | 17 |  |  |  | Brickwork of NFX bricks (14 MPa nominal compressive strength) in class II mortar
170 | 695 | 1 | 4 | 17 | 5 |  |  | One brick walls | m² | 221.35 |  | 0
171 | 697 | 1 | 4 | 17 |  |  |  | BRICKWORK SUNDRIES
172 | 698 | 1 | 4 | 17 |  |  |  | Brickwork reinforcement
173 | 699 | 1 | 4 | 17 | 6 |  |  | 75mm Wide, built in horizontally into half brick walls | m | 203 |  | 0
174 | 701 | 1 | 4 | 17 | 7 |  |  | 115mm Wide, built in horizontally into one brick walls | m | 1073.1 |  | 0
175 | 702 | 1 | 4 | 17 |  |  |  | Galvanised hoop iron cramps, ties, etc.
176 | 704 | 1 | 4 | 17 | 8 |  |  | 30 x 1,6mm wall tie strips, 500mm long, with one end shot pinned to concrete and other end bent out and built into brickwork | No | 28 |  | 0
177 | 705 | 1 | 4 | 17 |  |  |  | Pre-cast lintols
178 | 706 | 1 | 4 | 17 | 9 |  |  | 100 x 75mm Pre-stressed lintol | m | 20.64 |  | 0
179 | 707 | 1 | 4 | 17 |  |  |  | FACE BRICKWORK
180 | 708 | 1 | 4 | 17 |  |  |  | Brick-on-edge header course copings, sills, etc of "Approved" face brick, pointed with recessed joints on all exposed faces
181 | 709 | 1 | 4 | 17 | 10 |  |  | 230mm Wide sills set sloping and slightly projecting | m | 15.88 |  | 0
183 | 105 | 1 | 5 | 18 |  | 5/1 |  | BILL NO. 5
184 | 106 | 1 | 5 | 18 |  | 5/1 |  | WATERPROOFING
185 | 107 | 1 | 5 | 18 |  |  |  | The Contractor must read each description throughout this bill of quantities in conjunction with and in the context of the obligations, requirements and specifications stated in the descriptions, the Model Preambles for Trades (2017 edition) and any Supplementary Preambles to the Model Preambles forming part of these Bills of Quantities.
186 | 108 | 1 | 5 | 18 |  |  |  | No claim arising from brevity of description of items fully described in the said Model Preambles for Trades and any Supplementary Preambles to the Model Preambles will be granted.
187 | 109 | 1 | 5 | 18 |  |  |  | No claim arising from brevity of description of items fully described in the said Model Preambles for Trades and Supplementary Preambles to the Model Preambles will be granted.
188 | 110 | 1 | 5 | 18 |  |  |  | SUPPLEMENTARY PREAMBLES
189 | 111 | 1 | 5 | 18 |  |  |  | Waterproofing
190 | 112 | 1 | 5 | 18 |  |  |  | Waterproofing of roofs, basements, etc shall be laid under a ten year guarantee. Waterproofing to roofs shall be laid to even falls to outlets etc with necessary ridges, hips and valleys. Descriptions of sheet or membrane waterproofing shall be deemed to include additional labour to turn-ups and turn-downs
191 | 113 | 1 | 5 | 18 |  | 5/1 |  | DAMP-PROOFING OF WALLS AND FLOORS
192 | 114 | 1 | 5 | 19 |  | 5/1 |  | One layer of 375 micron "Consol Plastics Brikgrip DPC" embossed damp proof course or similar and approved.
193 | 115 | 1 | 5 | 19 | 1 | 5/1.1 |  | In walls | m | 59 |  | 0
194 | 116 | 1 | 5 | 19 | 2 | 5/1.2 |  | In window sills 230mm wide. | m | 16 |  | 0
195 | 713 | 1 | 5 | 19 |  | 5/1 |  | SHEET OR MEMBRANE WATERPROOFING ON GENERAL SURFACES
196 | 714 | 1 | 5 | 19 |  | 5/1 |  | USB Green 250 micron or equal approved damproof sheeting supplied and installed all in accordance with the manufacturer's instructions including all cutting, dressing and waste and protecting from damage (Measured nett) to:
197 | 715 | 1 | 5 | 19 | 3 | 5/1.2 |  | Under concrete surface beds. | m² | 239 |  | 0
198 | 716 | 1 | 5 | 19 |  | 5/1 |  | ABE Dura.flex, (or equal approved) a two component, polymer modified, cementitious waterproof coating applied in accordance with the manufacturers recommendations, a.b.e Construction Chemicals (Pty) Ltd. The coating shall conform to requirements of EMPA test 235 528, EMPA test 162 475 / 2.
199 | 717 | 1 | 5 | 19 | 4 | 5/1.2 |  | On shower floors and walls. | m² | 34.21 |  | 0
201 | 718 | 1 | 6 | 20 |  |  |  | BILL NO. 6
202 | 719 | 1 | 6 | 20 |  |  |  | ROOF COVERINGS
203 | 882 | 1 | 6 | 20 |  |  |  | The Contractor must read each description throughout this bill of quantities in conjunction with and in the context of the obligations, requirements and specifications stated in the descriptions, the Model Preambles for Trades (2017 edition) and any Supplementary Preambles to the Model Preambles forming part of these Bills of Quantities.
204 | 883 | 1 | 6 | 20 |  |  |  | No claim arising from brevity of description of items fully described in the said Model Preambles for Trades and any Supplementary Preambles to the Model Preambles will be granted.
205 | 884 | 1 | 6 | 20 |  |  |  | No claim arising from brevity of description of items fully described in the said Model Preambles for Trades and Supplementary Preambles to the Model Preambles will be granted.
206 | 759 | 1 | 6 | 20 |  |  |  | ROOF STRUCTURES
207 | 760 | 1 | 6 | 20 |  |  |  | Pitched roof structure with gang-nail trusses including all timber componentry, fixings etc -ROOF SYSTEM (ADMINISTRATION BUILDING).
208 | 761 | 1 | 6 | 20 | 1 |  |  | Gang-nailed trusses (measured flat on plan 174m2). | Item | 1 |  | 0
209 | 762 | 1 | 6 | 20 | 2 |  |  | 22 x 114mm SA pine wallplate. | m | 41 |  | 0
210 | 763 | 1 | 6 | 21 | 3 |  |  | 50 x 76mm SA pine purlins. | m | 635 |  | 0
211 | 764 | 1 | 6 | 21 | 4 |  |  | 38 x 50mm SA pine spacers fixed to plaster / brickwork to receive fascia. | m | 23 |  | 0
212 | 765 | 1 | 6 | 21 | 5 |  |  | 12 x 225mm Nutec FC fascia SS screwed to pine spacers (pine spacers measured above). | m | 75 |  | 0
213 | 720 | 1 | 6 | 21 |  |  |  | ROOF COVERING
214 | 721 | 1 | 6 | 21 |  |  |  | Zincalume "Colourbond" AZ200 Ultra Diamondek .53mm roof sheeting laid in accodance with manufacturers instructions including all necessary fixings.
215 | 722 | 1 | 6 | 21 | 6 |  |  | As roof sheeting | m² | 368 |  | 0
216 | 724 | 1 | 6 | 21 | 7 |  |  | As side cladding | m² | 75 |  | 0
217 | 730 | 1 | 6 | 21 |  |  |  | Accessories of 0.53mm thk sheets with AZ200 Colorplus finish to one side only
218 | 731 | 1 | 6 | 21 | 8 |  |  | CIS Ridge capping including serrated/poly closures | m | 147 |  | 0
219 | 766 | 1 | 6 | 21 |  |  |  | ROOF INSULATION
220 | 738 | 1 | 6 | 21 |  |  |  | Sisalation RSA 410 or similar approved insulation, laid over purlins, complete including screws etc. All works to be executed in strict accordance with manufacturer's specifications
221 | 739 | 1 | 6 | 21 | 9 |  |  | Under roof covering | m² | 368 |  | 0
223 | 118 | 1 | 7 | 22 |  |  |  | BILL NO. 7
224 | 119 | 1 | 7 | 22 |  |  |  | CARPENTRY AND JOINERY
225 | 120 | 1 | 7 | 22 |  |  |  | The Contractor must read each description throughout this bill of quantities in conjunction with and in the context of the obligations, requirements and specifications stated in the descriptions, the Model Preambles for Trades (2017 edition) and any Supplementary Preambles to the Model Preambles forming part of these Bills of Quantities.
226 | 121 | 1 | 7 | 22 |  |  |  | No claim arising from brevity of description of items fully described in the said Model Preambles for Trades and any Supplementary Preambles to the Model Preambles will be granted.
227 | 122 | 1 | 7 | 22 |  |  |  | No claim arising from brevity of description of items fully described in the said Model Preambles for Trades and Supplementary Preambles to the Model Preambles will be granted.
228 | 123 | 1 | 7 | 22 |  |  |  | SUPPLEMENTARY PREAMBLES
229 | 124 | 1 | 7 | 22 |  |  |  | Fixing
230 | 125 | 1 | 7 | 22 |  |  |  | Items described as "nailed" shall be deemed to be fixed with hardened steel nails or pins, or to be shot-pinned, to brickwork or concrete
231 | 126 | 1 | 7 | 23 |  |  |  | Items described as "plugged" shall be deemed to include screwing to fibre, plastic or metal plugs at not exceeding 500mm centres, and where described as "bolted", the bolts have been given elsewhere
232 | 740 | 1 | 7 | 23 |  |  |  | DOORS, WINDOWS, SASHES, ETC.
233 | 741 | 1 | 7 | 23 |  |  |  | Standard Timber doors
234 | 773 | 1 | 7 | 23 | 1 |  |  | Single 42mm thick semi solid internal timber door, 813 x 2032mm high, fixed to frames with and including suitable hinges (Frames, paint and Ironmongery measured elsewhere) | No | 4 |  | 0
235 | 742 | 1 | 7 | 23 | 2 |  |  | Single 42mm thick solid external timber door, 813 x 2032mm high, fixed to frames with and including suitable hinges (Frames, paint and Ironmongery measured elsewhere) | No | 3 |  | 0
236 | 767 | 1 | 7 | 23 | 3 |  |  | Single 42mm thick solid external timber door, 900 x 2032mm high, fixed to frames with and including suitable hinges (Frames, paint and Ironmongery measured elsewhere) | No | 1 |  | 0
237 | 756 | 1 | 7 | 23 |  |  |  | SHELVES, FITTINGS, ETC.
238 | 757 | 1 | 7 | 23 |  |  |  | "Melawood" or similar approved, kitchen counters with granite tops.
239 | 758 | 1 | 7 | 23 | 4 |  |  | Allow the price cost amount of R 4 200.00 per meter for the supply and installation of kitchen counters per Arch drawings, approximately 900mm wide | m | 4 |  | 0
240 | 768 | 1 | 7 | 23 |  |  |  | "Melawood" or similar approved, built-in cupboards.
241 | 769 | 1 | 7 | 23 | 5 |  |  | Allow the price cost amount of R 4 200.00 per meter for the supply and installation of built-in cupboards per Arch drawings, approximately 900mm wide | m | 7 |  | 0
243 | 133 | 1 | 8 | 24 |  |  |  | BILL NO. 8
244 | 134 | 1 | 8 | 24 |  |  |  | CEILINGS, PARTITIONS AND ACCESS FLOORING
245 | 135 | 1 | 8 | 24 |  |  |  | The Contractor must read each description throughout this bill of quantities in conjunction with and in the context of the obligations, requirements and specifications stated in the descriptions, the Model Preambles for Trades (2017 edition) and any Supplementary Preambles to the Model Preambles forming part of these Bills of Quantities.
246 | 136 | 1 | 8 | 24 |  |  |  | No claim arising from brevity of description of items fully described in the said Model Preambles for Trades and any Supplementary Preambles to the Model Preambles will be granted.
247 | 137 | 1 | 8 | 24 |  |  |  | No claim arising from brevity of description of items fully described in the said Model Preambles for Trades and Supplementary Preambles to the Model Preambles will be granted.
248 | 138 | 1 | 8 | 24 |  |  |  | SUPPLEMENTARY PREAMBLES
249 | 139 | 1 | 8 | 24 |  |  |  | Fixing
250 | 140 | 1 | 8 | 24 |  |  |  | Items described as "nailed" shall be deemed to be fixed with hardened steel nails or pins, or to be shot-pinned, to brickwork or concrete
251 | 141 | 1 | 8 | 25 |  |  |  | Items described as "plugged" shall be deemed to include screwing to fibre, plastic or metal plugs at not exceeding 500mm centres, and where described as "bolted", the bolts have been given elsewhere
252 | 142 | 1 | 8 | 25 |  |  |  | Ceilings
253 | 143 | 1 | 8 | 25 |  |  |  | Unless otherwise described ceilings shall be deemed to be horizontal
254 | 144 | 1 | 8 | 25 |  |  |  | Openings
255 | 145 | 1 | 8 | 25 |  |  |  | Prices for openings for light fittings, ventilation grilles, air conditioning diffusers, etc are to include for any necessary additional support, trimming around, etc
256 | 770 | 1 | 8 | 25 |  |  |  | INSULATION
257 | 771 | 1 | 8 | 25 |  |  |  | 100mmmm Isotherm thermal insulation including galvanised straining wire, cutting to fit and installed in full accordance with the manufacturer's instructions including all fixing accessories as necessary.
258 | 772 | 1 | 8 | 25 | 1 |  |  | Laid on ceilings including cutting and fitting around obstructions, complete. | m² | 79 |  | 0
259 | 146 | 1 | 8 | 25 |  |  |  | NAILED-UP CEILINGS
260 | 147 | 1 | 8 | 26 |  |  |  | 6,4mm Gypsum plasterboard nailed to soffits of truss
261 | 148 | 1 | 8 | 26 | 2 |  |  | Ceilings including 38 x 50mm SA Pine brandering. | m² | 79 |  | 0
262 | 149 | 1 | 8 | 26 |  |  |  | Gypsum plasterboard cornices
263 | 150 | 1 | 8 | 26 | 3 |  |  | 76mm Coved cornices, plugged | m | 120 |  | 0
265 | 152 | 1 | 9 | 27 |  |  |  | BILL NO. 9
266 | 153 | 1 | 9 | 27 |  |  |  | IRONMONGERY
267 | 154 | 1 | 9 | 27 |  |  |  | The Contractor must read each description throughout this bill of quantities in conjunction with and in the context of the obligations, requirements and specifications stated in the descriptions, the Model Preambles for Trades (2017 edition) and any Supplementary Preambles to the Model Preambles forming part of these Bills of Quantities.
268 | 155 | 1 | 9 | 27 |  |  |  | No claim arising from brevity of description of items fully described in the said Model Preambles for Trades and any Supplementary Preambles to the Model Preambles will be granted.
269 | 156 | 1 | 9 | 27 |  |  |  | No claim arising from brevity of description of items fully described in the said Model Preambles for Trades and Supplementary Preambles to the Model Preambles will be granted.
270 | 157 | 1 | 9 | 27 |  |  |  | SUPPLEMENTARY PREAMBLES
271 | 158 | 1 | 9 | 27 |  |  |  | Keys
272 | 159 | 1 | 9 | 27 |  |  |  | Unless otherwise described locks shall have two keys each
273 | 163 | 1 | 9 | 27 |  |  |  | DOOR STOPS, ETC
274 | 164 | 1 | 9 | 28 |  |  |  | Brushed stainless steel hooded door stop, as supplied by QS. Code: QS4422
275 | 165 | 1 | 9 | 28 | 1 |  |  | To timber doors, plugged to floors | No | 8 |  | 0
276 | 166 | 1 | 9 | 28 |  |  |  | Brushed stainless steel coat hook as supplied by QS. Code: QS4434
277 | 167 | 1 | 9 | 28 | 2 |  |  | To timber doors | No | 8 |  | 0
278 | 168 | 1 | 9 | 28 |  |  |  | LOCKS
279 | 169 | 1 | 9 | 28 |  |  |  | Dorma D0345 stainless steel 5-lever lock or similar approved
280 | 170 | 1 | 9 | 28 | 3 |  |  | To timber doors | No | 8 |  | 0
281 | 171 | 1 | 9 | 28 |  |  |  | HANDLES
282 | 172 | 1 | 9 | 28 |  |  |  | QS Coupe Oslo stainless steel tube handles on a 150 x 40 x 6mm mounting plate
283 | 173 | 1 | 9 | 28 | 4 |  |  | To timber doors | Pairs | 8 |  | 0
284 | 795 | 1 | 9 | 28 |  |  |  | KICK PLATES
285 | 796 | 1 | 9 | 28 | 5 |  |  | 300mm high stainless steel (2mm thick) kickplates on both sides, screwed at the bottom of the door. | Pairs | 1 |  | 0
287 | 857 | 1 | 10 | 29 |  |  |  | BILL NO. 10
288 | 858 | 1 | 10 | 29 |  |  |  | STRUCTURAL STEELWORK (MEASURED PROVISIONALLY)
289 | 859 | 1 | 10 | 29 |  |  |  | The Contractor must read each description throughout this bill of quantities in conjunction with and in the context of the obligations, requirements and specifications stated in the descriptions, the Model Preambles for Trades (2017 edition) and any Supplementary Preambles to the Model Preambles forming part of these Bills of Quantities.
290 | 860 | 1 | 10 | 29 |  |  |  | No claim arising from brevity of description of items fully described in the said Model Preambles for Trades and any Supplementary Preambles to the Model Preambles will be granted.
291 | 861 | 1 | 10 | 29 |  |  |  | No claim arising from brevity of description of items fully described in the said Model Preambles for Trades and Supplementary Preambles to the Model Preambles will be granted.
292 | 862 | 1 | 10 | 29 |  |  |  | SUPPLEMENTARY PREAMBLES
293 | 863 | 1 | 10 | 29 |  |  |  | Descriptions of bolts, anchors, etc
294 | 864 | 1 | 10 | 29 |  |  |  | Descriptions of bolts shall be deemed to include nuts and washers
295 | 865 | 1 | 10 | 30 |  |  |  | Descriptions of expansion anchors and bolts and chemical anchors and bolts shall be deemed to include nuts, washers and mortices in brickwork or concrete
296 | 866 | 1 | 10 | 30 |  |  |  | Items described as "holed for bolt(s)" shall be deemed to exclude the bolts unless otherwise described
297 | 867 | 1 | 10 | 30 |  |  |  | Items described as "plugged" shall be deemed to include screwing to fibre, plastic or metal plugs at not exceeding 600mm centres
298 | 868 | 1 | 10 | 30 |  |  |  | STRUCTURAL STEEL MEMBERS
299 | 869 | 1 | 10 | 30 |  |  |  | Welded columns in single lengths with flat base, cap, bearer and connection plates, bolted to concrete
300 | 870 | 1 | 10 | 30 | 1 |  |  | I-section columns, complete including base plates, top plates and connections. | t | 3.45 |  | 0
301 | 871 | 1 | 10 | 30 |  |  |  | Welded beams & purlins
302 | 872 | 1 | 10 | 30 | 2 |  |  | Beams and lip channel purlins, complete including connections. | t | 2 |  | 0
304 | 175 | 1 | 11 | 31 |  |  |  | BILL NO. 11
305 | 176 | 1 | 11 | 31 |  |  |  | METALWORK
306 | 177 | 1 | 11 | 31 |  |  |  | The Contractor must read each description throughout this bill of quantities in conjunction with and in the context of the obligations, requirements and specifications stated in the descriptions, the Model Preambles for Trades (2017 edition) and any Supplementary Preambles to the Model Preambles forming part of these Bills of Quantities.
307 | 178 | 1 | 11 | 31 |  |  |  | No claim arising from brevity of description of items fully described in the said Model Preambles for Trades and any Supplementary Preambles to the Model Preambles will be granted.
308 | 179 | 1 | 11 | 31 |  |  |  | No claim arising from brevity of description of items fully described in the said Model Preambles for Trades and Supplementary Preambles to the Model Preambles will be granted.
309 | 180 | 1 | 11 | 31 |  |  |  | SUPPLEMENTARY PREAMBLES
310 | 181 | 1 | 11 | 31 |  |  |  | Descriptions of bolts, anchors, etc
311 | 182 | 1 | 11 | 31 |  |  |  | Descriptions of bolts shall be deemed to include nuts and washers
312 | 183 | 1 | 11 | 31 |  |  |  | Descriptions of expansion anchors and bolts and chemical anchors and bolts shall be deemed to include nuts, washers and mortices in brickwork or concrete
313 | 184 | 1 | 11 | 32 |  |  |  | Items described as "holed for bolt(s)" shall be deemed to exclude the bolts unless otherwise described
314 | 185 | 1 | 11 | 32 |  |  |  | Items described as "plugged" shall be deemed to include screwing to fibre, plastic or metal plugs at not exceeding 600mm centres
315 | 186 | 1 | 11 | 32 |  |  |  | GALVANISED PRESSED STEEL DOOR FRAMES
316 | 187 | 1 | 11 | 32 |  |  |  | 1,6mm Single rebated frames suitable for half brick walls
317 | 188 | 1 | 11 | 32 | 1 |  |  | Frame for door 813 x 2100mm high | No | 4 |  | 0
318 | 189 | 1 | 11 | 32 |  |  |  | 1,6mm Single rebated frames suitable for one brick walls
319 | 190 | 1 | 11 | 32 | 2 |  |  | Frame for door 900 x 2100mm high | No | 3 |  | 0
320 | 774 | 1 | 11 | 32 | 3 |  |  | Frame for door 1000 x 2100mm high | No | 1 |  | 0
321 | 191 | 1 | 11 | 32 |  |  |  | ALUMINIUM STEEL WINDOWS
322 | 192 | 1 | 11 | 33 |  |  |  | ANP 3055 Matt Black powder coated tilt aluminium window units, LL258P system complete with subframes, ironmongery, 4mm laminated HPR glass skins with polyvinyl interlayer to comply with SABS1796-1997, 1263, 0137, sealing, etc and fixing to brickwork or concrete.
323 | 193 | 1 | 11 | 33 | 4 |  |  | Purpose made window, 600 x 1050mm high | No | 5 |  | 0
324 | 775 | 1 | 11 | 33 | 5 |  |  | Purpose made window, 1600 x 600mm high | No | 2 |  | 0
325 | 776 | 1 | 11 | 33 | 6 |  |  | Purpose made window, 1280 x 1050mm high | No | 6 |  | 0
326 | 777 | 1 | 11 | 33 | 7 |  |  | Purpose made window, 2000 x 600mm high | No | 1 |  | 0
327 | 194 | 1 | 11 | 33 |  |  |  | ALUMINIUM STEEL DOORS
328 | 778 | 1 | 11 | 33 |  |  |  | ANP 3055 Matt Black powder coated tilt aluminium doors, LL258P system complete with subframes, ironmongery, 4mm laminated HPR glass skins with polyvinyl interlayer to comply with SABS1796-1997, 1263, 0137, sealing, etc and fixing to brickwork or concrete.
329 | 195 | 1 | 11 | 33 | 8 |  |  | Purpose made double door, 1626 x 2038mm high, with two equal leafs built into 230mm brickwork. | No | 1 |  | 0
331 | 779 | 1 | 12 | 34 |  |  |  | BILL NO. 12
332 | 780 | 1 | 12 | 34 |  |  |  | PLASTERING
333 | 781 | 1 | 12 | 34 |  |  |  | PLASTER AND OTHER IN SITU FINISHES
334 | 782 | 1 | 12 | 34 |  |  |  | Screeds
335 | 783 | 1 | 12 | 34 |  |  |  | 1:4 cement screed steel trowelled on concrete including preparation of surface and filling of irregularities, to receive vinyl flooring, carpeting, timber flooring, tiling or the like:
336 | 792 | 1 | 12 | 34 | 1 |  |  | 30mm to floors and steps. | m² | 226 |  | 0
337 | 784 | 1 | 12 | 34 |  |  |  | 1:5 external cement plaster with a wood trowel finish on surfaces of:
338 | 785 | 1 | 12 | 34 | 2 |  |  | Brickwork | m² | 354 |  | 0
339 | 786 | 1 | 12 | 34 | 3 |  |  | Ditto on reveals | m² | 5 |  | 0
340 | 787 | 1 | 12 | 34 |  |  |  | 1:5 internal cement plaster with a steel trowel finish on surfaces of:
341 | 788 | 1 | 12 | 34 | 4 |  |  | Brickwork | m² | 360 |  | 0
342 | 789 | 1 | 12 | 34 | 5 |  |  | Ditto on reveals | m² | 10 |  | 0
343 | 793 | 1 | 12 | 35 |  |  |  | SUNDRIES
344 | 876 | 1 | 12 | 35 | 6 |  |  | Suitable dust repellent floor sealer, including fine float finish. | m² | 147 |  | 0
345 | 794 | 1 | 12 | 35 | 7 |  |  | Plaster bands 230mm wide a 20mm thick. | m | 67 |  | 0
347 | 197 | 1 | 13 | 36 |  |  |  | BILL NO. 13
348 | 198 | 1 | 13 | 36 |  |  |  | TILING
349 | 199 | 1 | 13 | 36 |  |  |  | The Contractor must read each description throughout this bill of quantities in conjunction with and in the context of the obligations, requirements and specifications stated in the descriptions, the Model Preambles for Trades (2017 edition) and any Supplementary Preambles to the Model Preambles forming part of these Bills of Quantities.
350 | 200 | 1 | 13 | 36 |  |  |  | No claim arising from brevity of description of items fully described in the said Model Preambles for Trades and any Supplementary Preambles to the Model Preambles will be granted.
351 | 201 | 1 | 13 | 36 |  |  |  | No claim arising from brevity of description of items fully described in the said Model Preambles for Trades and Supplementary Preambles to the Model Preambles will be granted.
352 | 202 | 1 | 13 | 36 |  |  |  | SUPPLEMENTARY PREAMBLES
353 | 203 | 1 | 13 | 36 |  |  |  | Patterns
354 | 204 | 1 | 13 | 36 |  |  |  | Unless otherwise described, tiles shall be laid with continuous joints in both directions
355 | 205 | 1 | 13 | 37 |  |  |  | Fixing
356 | 206 | 1 | 13 | 37 |  |  |  | Unless described as "fixed with adhesive to plaster (plaster elsewhere)" descriptions of tiling on brick or concrete walls, columns, etc shall be deemed to include 1:4 cement plaster backing and descriptions of tiling on concrete floors etc shall be deemed to include 1:3 plaster bedding
357 | 207 | 1 | 13 | 37 |  |  |  | Tiling described as "fixed with adhesive on power floated concrete" shall be deemed to include for approved tiling key-coat
358 | 208 | 1 | 13 | 37 |  |  |  | Ceramic, porcelain, marble and granite tiles are to be fixed and grouted with suitable adhesives and grouts as recommended by the manufacturer of the tiles
359 | 209 | 1 | 13 | 37 |  |  |  | WALL TILES
360 | 210 | 1 | 13 | 37 |  |  |  | 10mm Ceramic tiling with a Prime Cost of R250 (including delivery but excluding VAT -supply only of tiles elsewhere measured) per square metre including approved adhesive, grouting (colour to Architects specification), necessary floor patching and preparation work to receive new finish, expansion joints, cutting and waste, all to the satisfaction of the principal agent, complete, to:
361 | 211 | 1 | 13 | 37 | 1 |  |  | To walls. | m² | 32 |  | 0
362 | 212 | 1 | 13 | 37 |  |  |  | FLOOR TILES
363 | 213 | 1 | 13 | 38 |  |  |  | 10mm Ceramic tiling with a Prime Cost of R250 (including delivery but excluding VAT -supply only of tiles elsewhere measured) per square metre including approved adhesive, grouting (colour to Architects specification), necessary floor patching and preparation work to receive new finish, expansion joints, cutting and waste, all to the satisfaction of the principal agent, complete, to:
364 | 214 | 1 | 13 | 38 | 2 |  |  | To floors. | m² | 79 |  | 0
365 | 855 | 1 | 13 | 38 |  |  |  | 10mm Mosaic tiling with a Prime Cost of R250 (including delivery but excluding VAT -supply only of tiles elsewhere measured) per square metre including approved adhesive, grouting (colour to Architects specification), necessary floor patching and preparation work to receive new finish, expansion joints, cutting and waste, all to the satisfaction of the principal agent, complete, to:
366 | 856 | 1 | 13 | 38 | 3 |  |  | To shower floors. | m² | 6 |  | 0
367 | 215 | 1 | 13 | 38 |  |  |  | TILE SKIRTINGS, TRIMMINGS, ETC
368 | 216 | 1 | 13 | 38 | 4 |  |  | 100mm high tile skirting | m | 120 |  | 0
369 | 217 | 1 | 13 | 38 | 5 |  |  | 20 x 20 x 3mm aluminium tile trim (aluminium angle set between tile and alternative floor finish). | m | 120 |  | 0
371 | 219 | 1 | 14 | 39 |  |  |  | BILL NO. 14
372 | 220 | 1 | 14 | 39 |  | 77 |  | PLUMBING AND DRAINAGE
373 | 221 | 1 | 14 | 39 |  |  |  | The Contractor must read each description throughout this bill of quantities in conjunction with and in the context of the obligations, requirements and specifications stated in the descriptions, the Model Preambles for Trades (2017 edition) and any Supplementary Preambles to the Model Preambles forming part of these Bills of Quantities.
374 | 222 | 1 | 14 | 39 |  |  |  | No claim arising from brevity of description of items fully described in the said Model Preambles for Trades and any Supplementary Preambles to the Model Preambles will be granted.
375 | 223 | 1 | 14 | 39 |  |  |  | No claim arising from brevity of description of items fully described in the said Model Preambles for Trades and Supplementary Preambles to the Model Preambles will be granted.
376 | 224 | 1 | 14 | 39 |  |  |  | SUPPLEMENTARY PREAMBLES
377 | 225 | 1 | 14 | 39 |  |  |  | Stormwater channels
378 | 226 | 1 | 14 | 39 |  |  |  | Descriptions of channels shall be deemed to include necessary excavation, surface preparation, compaction, etc, and disposal of surplus material on site
379 | 227 | 1 | 14 | 40 |  |  |  | Stainless steel basins, sinks, wash troughs, urinals, etc
380 | 228 | 1 | 14 | 40 |  |  |  | Stainless steel for economy basins, domestic sinks and worktops shall be Type 430 (17/0) Stainless steel for urinals, basins, quality sinks, wash troughs, institutional equipment, etc shall be Type 304 (18/8) Stainless steel for laboratory sinks, photographic equipment, etc shall be Type 316 (18/8) Units shall have standard aprons on all exposed edges and tiling keys against walls where applicable
381 | 229 | 1 | 14 | 40 |  |  |  | Sealing of edges
382 | 230 | 1 | 14 | 40 |  |  |  | Outer edges of sinks, basins, baths, urinals, etc are to be sealed against adjacent surfaces with approved silicone
383 | 231 | 1 | 14 | 40 |  |  |  | PVC-U pipes and fittings
384 | 232 | 1 | 14 | 40 |  |  |  | Sewer and drainage pipes and fittings shall be jointed and sealed with butyl rubber rings Soil, waste and vent pipes and fittings shall be solvent weld jointed or sealed with butyl rubber rings
385 | 233 | 1 | 14 | 40 |  |  |  | PVC-U pressure pipes and fittings
386 | 234 | 1 | 14 | 40 |  |  |  | Pipes of 50mm diameter and smaller shall be plain ended with solvent welded PVC-U loose sockets and fittings Pipes of 63mm diameter and greater shall have sockets and spigots with push-in type integral rubber ring joints. Bends shall be PVC-U and all other fittings shall be cast iron, all with similar push-in type joints
387 | 235 | 1 | 14 | 41 |  |  |  | Copper pipes
388 | 236 | 1 | 14 | 41 |  |  |  | Pipes shall be hard drawn and half-hard pipes of the class described. Class 0 (thin walled hard drawn) pipes shall not be bent. Class 1 (thin walled half-hard), Class 2 (half-hard) and Class 3 (heavy walled half-hard) pipes shall only be bent with benders with inner and outer formers. Capillary solder fittings shall comply with ISO 2016
389 | 237 | 1 | 14 | 41 |  |  |  | Copper pipes are to be installed in accordance with the latest revision of the Code of Practice for Copper Plumbing soldering techniques. Flux, solder, etc to be strictly in accordance with the manufacturer's requirements with special attention to copper flux composition
390 | 238 | 1 | 14 | 41 |  |  |  | Reducing fittings
391 | 239 | 1 | 14 | 41 |  |  |  | Where fittings have reducing ends or branches they are described as "reducing" and only the largest end or branch size is given. Should the contractor wish to use other fittings and bushes or reducers he may do so on the understanding that no claim in this regard will be entertained
392 | 240 | 1 | 14 | 41 |  |  |  | Fixing of pipes
393 | 241 | 1 | 14 | 41 |  |  |  | Unless specifically otherwise stated, descriptions of pipes shall be deemed to include fixing to walls, etc, casting in, building in or suspending not exceeding 1m below suspension level
394 | 242 | 1 | 14 | 42 |  |  |  | Paper wrapping to pipes
395 | 243 | 1 | 14 | 42 |  |  |  | Pipes chased into brickwork must be wrapped with two layers of stout brown paper tied with wire. Rates are to include for wrapping around joints and fittings
396 | 244 | 1 | 14 | 42 |  |  |  | Disinfection of water pipework
397 | 245 | 1 | 14 | 42 |  |  |  | Water pipework is to be disinfected at completion
398 | 246 | 1 | 14 | 42 |  |  |  | As-built drawings
399 | 247 | 1 | 14 | 42 |  |  |  | Where required, the contractor shall prepare an updated set of as-built drawings. At completion of the contract the contractor shall hand these drawings to the principal agent for reproducing onto the originals for handing over to the employer (provision for allowance of as-built drawings elsewhere)
400 | 555 | 1 | 14 | 42 |  |  |  | RAINWATER DISPOSAL
401 | 556 | 1 | 14 | 42 |  |  |  | Ogee profile seamless aluminium guttering fixed to Nutec fascia boards (fascias esewhere measured).
402 | 557 | 1 | 14 | 42 | 1 |  |  | Gutters. | m | 75 |  | 0
403 | 558 | 1 | 14 | 42 | 2 |  |  | 80mm Diameter downpipes. | m | 24 |  | 0
404 | 559 | 1 | 14 | 42 | 3 |  |  | Extra-over for stop end. | No | 8 |  | 0
405 | 560 | 1 | 14 | 43 | 4 |  |  | Extra-over for sholdered off-set. | No | 8 |  | 0
406 | 248 | 1 | 14 | 43 |  |  |  | SANITARY FITTINGS
407 | 249 | 1 | 14 | 43 |  |  |  | Sinks
408 | 250 | 1 | 14 | 43 | 5 |  |  | Double end bowl insert type stainless steel sink 1 800 mm long x 500mm. | No | 1 |  | 0
409 | 251 | 1 | 14 | 43 |  |  |  | Water Closets
410 | 252 | 1 | 14 | 43 | 6 |  |  | White vitreous china wall hung pan with and including concealed fixation as Plumbline Amaru back inlet with open rim pan, Plumbline wooden toilet seat and cover complete including built-in cistern and flush valve as "GEBERIT 110.175.00.1 ALPHA KOMBIFI" and " GEBERIT 115.040.21.1 ALPHA duel flush actuator plate. | No | 4 |  | 0
411 | 800 | 1 | 14 | 43 | 7 |  |  | Semi close coupled vitreous china paraplegic WC pan with matching 9 litre washdown vitreous china cistern. | No | 1 |  | 0
412 | 253 | 1 | 14 | 43 |  |  |  | Wash Hand Basins
413 | 254 | 1 | 14 | 43 | 8 |  |  | 510 x 405 mm Vitreous china wash hand basin with pedestal. | No | 5 |  | 0
414 | 255 | 1 | 14 | 43 |  |  |  | Urinals
415 | 256 | 1 | 14 | 43 | 9 |  |  | 700 x 400 mm Vitreous china wall hung urinal, complete with flushing mechanism | No | 4 |  | 0
416 | 803 | 1 | 14 | 43 | 10 |  |  | Ceramic urinal dividers, 600mm high. | No | 2 |  | 0
417 | 804 | 1 | 14 | 44 |  |  |  | WASTE UNIONS ETC
418 | 805 | 1 | 14 | 44 | 11 |  |  | 32mm Basin waste union | No | 6 |  | 0
419 | 806 | 1 | 14 | 44 | 12 |  |  | 40mm Urinal waste union | No | 4 |  | 0
420 | 807 | 1 | 14 | 44 |  |  |  | TRAPS ETC
421 | 808 | 1 | 14 | 44 | 13 |  |  | 50mm PVC trap | No | 6 |  | 0
422 | 809 | 1 | 14 | 44 | 14 |  |  | 50 x 40mm Bottle trap | No | 4 |  | 0
423 | 815 | 1 | 14 | 44 | 15 |  |  | 40mm shower trap with chromium plated slotted grating. | No | 5 |  | 0
424 | 257 | 1 | 14 | 44 |  |  |  | MIXERS, TAPS,TRAPS, ETC.
425 | 810 | 1 | 14 | 44 | 16 |  |  | 15 mm Tap connector | No | 11 |  | 0
426 | 259 | 1 | 14 | 44 | 17 |  |  | Cobra 138-15 STAR Stoptap CXC UW Conex 15mm | No | 11 |  | 0
427 | 258 | 1 | 14 | 44 | 18 |  |  | "COBRA WATERTECH" 15mm pillar tap (set) no. 111 with star chromium plated handle, colour markings (hot/left and cold/right) with recommended working pressure of 400kpa (4 bar) accessories to manufacturer's specification or similar approved. | No | 8 |  | 0
428 | 812 | 1 | 14 | 44 | 19 |  |  | "COBRA WATERTECH" 15mm chromium plated elbow action raised nose pillar tap with blue indicator for cold water with recommended working pressure of 400kpa (4 bar) accessories to manufacturer's specification or similar approved. | No | 1 |  | 0
429 | 260 | 1 | 14 | 45 | 20 |  |  | Cobra Karoo KO-970 1TH sink mixer 15mm CP | No | 1 |  | 0
430 | 261 | 1 | 14 | 45 | 21 |  |  | Cobra Watertech hand shower head and rose. | No | 5 |  | 0
431 | 263 | 1 | 14 | 45 |  |  |  | HOT WATER GENERATION
432 | 264 | 1 | 14 | 45 |  |  |  | KWIKOT OR EQUIVALENT: Geyser with a 5-year warranty
433 | 266 | 1 | 14 | 45 | 22 |  |  | 150 Litre standard high pressure universal wall or roof void mounted water heater complete with connection points for water inlet and outlet, safety valve connection point, sacrificial anode, spiral element and adjustable thermostat, drip tray, vacuum breakers (all other accessories elsewhere). | No | 1 |  | 0
434 | 551 | 1 | 14 | 45 |  |  |  | PREPAID METERS
435 | 552 | 1 | 14 | 45 | 23 |  |  | Supply and install prepaid water meter, complete. | No | 1 |  | 0
436 | 849 | 1 | 14 | 45 |  |  |  | FIRE APPLIANCES ETC
437 | 850 | 1 | 14 | 45 |  |  |  | Fire Extinguishers
438 | 852 | 1 | 14 | 45 | 24 |  |  | 4,5Kg SABS approved CO2 fire extinguisher, including backing board. | No | 4 |  | 0
439 | 851 | 1 | 14 | 45 | 25 |  |  | 150 x 150 mm International signs with "Fire extinguisher" symbol on. | No | 4 |  | 0
440 | 267 | 1 | 14 | 46 |  |  |  | SUNDRIES
441 | 268 | 1 | 14 | 46 | 26 |  |  | 19 mm Chromium plated towel rail 600 mm long including end brackets plugged to walls. | No | 5 |  | 0
442 | 269 | 1 | 14 | 46 | 27 |  |  | 19 mm Chromium plated shower rail 900 mm long with and including end brackets. | No | 5 |  | 0
443 | 270 | 1 | 14 | 46 | 28 |  |  | 32 mm Diameter stainless steel shaped grab rails 500 mm long including 75mm diameter fixing flanges each three times drilled for screws and plugged to walls. | No | 1 |  | 0
444 | 813 | 1 | 14 | 46 | 29 |  |  | 32 mm Diameter stainless steel shaped grab rails 1200mm girth including 75mm diameter fixing flanges each three times drilled for screws and plugged to walls. | No | 1 |  | 0
445 | 271 | 1 | 14 | 46 | 30 |  |  | QS680 - or similar approved overhead door closer. | No | 3 |  | 0
446 | 814 | 1 | 14 | 46 | 31 |  |  | Tissue roll holder per Arch specification. | No | 5 |  | 0
447 | 816 | 1 | 14 | 46 |  |  |  | SANITARY PLUMBING
448 | 817 | 1 | 14 | 46 | 32 |  |  | 50mm Pipes. | m | 40 |  | 0
449 | 818 | 1 | 14 | 46 | 33 |  |  | 110mm Pipes. | m | 50 |  | 0
450 | 819 | 1 | 14 | 46 |  |  |  | Extra over uPVC pipes for fittings
451 | 820 | 1 | 14 | 46 | 34 |  |  | 50mm Bend. | No | 10 |  | 0
452 | 821 | 1 | 14 | 47 | 35 |  |  | 110mm pan connector. | No | 4 |  | 0
453 | 822 | 1 | 14 | 47 | 36 |  |  | 110mm flexible pan connector. | No | 1 |  | 0
454 | 823 | 1 | 14 | 47 | 37 |  |  | 50mm access bend. | No | 3 |  | 0
455 | 824 | 1 | 14 | 47 | 38 |  |  | 50 x 110 mm PVC reducer. | No | 4 |  | 0
456 | 825 | 1 | 14 | 47 | 39 |  |  | 50 x 50 mm PVC adaptor. | No | 10 |  | 0
457 | 826 | 1 | 14 | 47 | 40 |  |  | 110mm Ditto. | No | 5 |  | 0
458 | 827 | 1 | 14 | 47 | 41 |  |  | 110mm Access bend with 50mm anti-syphon horn. | No | 5 |  | 0
459 | 828 | 1 | 14 | 47 | 42 |  |  | Rodding eyes. | No | 2 |  | 0
460 | 829 | 1 | 14 | 47 | 43 |  |  | Stacks. | No | 4 |  | 0
461 | 830 | 1 | 14 | 47 | 44 |  |  | Testing waste pipe system. | Item | 1 |  | 0
462 | 831 | 1 | 14 | 47 |  |  |  | WATER SUPPLIES
463 | 832 | 1 | 14 | 47 |  |  |  | PE80 PN 12.5 HDPE pressure pipes
464 | 833 | 1 | 14 | 47 | 45 |  |  | 32mm Pipe laid in and including trenches. | m | 30 |  | 0
465 | 834 | 1 | 14 | 48 |  |  |  | Extra over HDPE pressure pipes for compression fittings
466 | 835 | 1 | 14 | 48 | 46 |  |  | 32 mm End cap. | No | 2 |  | 0
467 | 836 | 1 | 14 | 48 | 47 |  |  | 32 x 25 mm Reducer. | No | 2 |  | 0
468 | 837 | 1 | 14 | 48 | 48 |  |  | 32mm Scour valve. | No | 1 |  | 0
469 | 838 | 1 | 14 | 48 |  |  |  | Cobra MLP or similar approved synthetic pipes
470 | 839 | 1 | 14 | 48 | 49 |  |  | 15mm Pipes. | m | 20 |  | 0
471 | 841 | 1 | 14 | 48 | 50 |  |  | 28mm Pipes. | m | 15 |  | 0
472 | 840 | 1 | 14 | 48 | 51 |  |  | 15mm Pipes chased. | m | 20 |  | 0
473 | 842 | 1 | 14 | 48 | 52 |  |  | 28mm Pipes chased. | m | 15 |  | 0
474 | 843 | 1 | 14 | 48 |  |  |  | Extra over Cobra MLP pipes for brass compression fittings
475 | 844 | 1 | 14 | 48 | 53 |  |  | 15mm Fittings. | No | 20 |  | 0
476 | 845 | 1 | 14 | 48 | 54 |  |  | 28mm Fittings. | No | 10 |  | 0
477 | 846 | 1 | 14 | 49 |  |  |  | Sundries
478 | 847 | 1 | 14 | 49 | 55 |  |  | Unreinforced concrete in thrust blocks. | m³ | 1 |  | 0
479 | 848 | 1 | 14 | 49 | 56 |  |  | Testing water pipe system. | Item | 1 |  | 0
480 | 853 | 1 | 14 | 49 |  |  |  | BUILDER'S WORK IN CONNECTION WITH PLUMBING WORK
481 | 854 | 1 | 14 | 49 | 57 |  |  | Repair damages caused by plumbing work, complete | Item | 1 |  | 0
483 | 435 | 1 | 15 | 50 |  |  |  | BILL NO. 15
484 | 436 | 1 | 15 | 50 |  |  |  | ELECTRICAL WORK
485 | 437 | 1 | 15 | 50 |  |  |  | The Contractor must read each description throughout this bill of quantities in conjunction with and in the context of the obligations, requirements and specifications stated in the descriptions, the Model Preambles for Trades (2017 edition) and any Supplementary Preambles to the Model Preambles forming part of these Bills of Quantities.
486 | 438 | 1 | 15 | 50 |  |  |  | No claim arising from brevity of description of items fully described in the said Model Preambles for Trades and any Supplementary Preambles to the Model Preambles will be granted.
487 | 439 | 1 | 15 | 50 |  |  |  | No claim arising from brevity of description of items fully described in the said Model Preambles for Trades and Supplementary Preambles to the Model Preambles will be granted.
488 | 440 | 1 | 15 | 50 |  |  |  | SUPPLEMENTARY PREAMBLES
489 | 441 | 1 | 15 | 50 |  |  |  | Specifications, drawings, etc
490 | 442 | 1 | 15 | 50 |  |  |  | Tenderers are referred to tender specification and drawings.
491 | 443 | 1 | 15 | 51 |  |  |  | Distribution boards etc
492 | 444 | 1 | 15 | 51 |  |  |  | Rates for distribution boards etc are to include for busbars, jumpers, neutral bars, internal wiring and connections, circuit identification markers, control gear labels, circuit legend cards and working drawings
493 | 445 | 1 | 15 | 51 |  |  |  | Switches, socket outlets, etc
494 | 446 | 1 | 15 | 51 |  |  |  | Rates for switches, socket outlets, etc are to include for screwing to outlet boxes, connecting up and cover plates
495 | 447 | 1 | 15 | 51 |  |  |  | Light fittings
496 | 448 | 1 | 15 | 51 |  |  |  | Rates for light fittings are to include for hanging, fixing and connecting and for lamp holders and fluorescent tubes and lamps of the type and wattage described
497 | 365 | 1 | 15 | 51 |  |  |  | Flush in walls, floors and concrete slabs, against wooden and steel structures and walls in ceiling void, indoor and outdoor, chasing of floors and walls where necessary, etc.Quantities are for all work packages of Lighting, Small Power, HVAC and Data/Telkom and all ICT Wireways.Rates shall cover costs for all conduit accessories such as galvanised steel saddles,couplings e.t.c required to provide a substantive and complete conduit installation.
498 | 364 | 1 | 15 | 51 |  |  |  | CONDUITS WORK
499 | 366 | 1 | 15 | 51 |  |  |  | CONDUIT
500 | 367 | 1 | 15 | 52 |  |  |  | 20 mm dia PVC
501 | 368 | 1 | 15 | 52 | 1 |  |  | Material | m | 150 |  | 0
502 | 369 | 1 | 15 | 52 | 2 |  |  | Installation | m | 150 |  | 0
503 | 370 | 1 | 15 | 52 |  |  |  | PVC AND STEEL BOXES AND COVER PLATES
504 | 371 | 1 | 15 | 52 |  |  |  | Round PVC 60mm Diameter Conduit Boxes complete with couplings and all accessories
505 | 372 | 1 | 15 | 52 | 3 |  |  | Material | No | 40 |  | 0
506 | 373 | 1 | 15 | 52 | 4 |  |  | Installation | No | 40 |  | 0
507 | 374 | 1 | 15 | 52 |  |  |  | Galvanized Steel
508 | 375 | 1 | 15 | 52 |  |  |  | 100 x 50 x 50 mm
509 | 376 | 1 | 15 | 52 | 5 |  |  | Material | No | 25 |  | 0
510 | 377 | 1 | 15 | 52 | 6 |  |  | Installation | No | 25 |  | 0
511 | 378 | 1 | 15 | 52 |  |  |  | 250 x 250 x 50 mm
512 | 381 | 1 | 15 | 52 | 7 |  |  | 230mm x 230mm x 50mm Galvanised draw box with knockouts. Draw boxes to be supplied complete with covers and all accessories required to deliver a complete installation. Material | No | 10 |  | 0
513 | 382 | 1 | 15 | 52 | 8 |  |  | Installation | No | 10 |  | 0
514 | 383 | 1 | 15 | 52 |  |  |  | Stranded Bare Copper Earth Wire
515 | 384 | 1 | 15 | 52 |  |  |  | 2.5sq mm
516 | 385 | 1 | 15 | 52 | 9 |  |  | Material | m | 50 |  | 0
517 | 386 | 1 | 15 | 52 | 10 |  |  | Installation | m | 50 |  | 0
518 | 387 | 1 | 15 | 53 |  |  |  | Stranded Green/Yellow Insulated Copper Earth Wire
519 | 388 | 1 | 15 | 53 |  |  |  | 2.5sq mm
520 | 389 | 1 | 15 | 53 | 11 |  |  | Material | m | 100 |  | 0
521 | 390 | 1 | 15 | 53 | 12 |  |  | Installation | m | 100 |  | 0
522 | 391 | 1 | 15 | 53 |  |  |  | SWITCHES, SOCKET OUTLETS AND ISOLATORS FOR FLUSH INSTALLATION INCLUDING STEEL COVER PLATES Rate to include the supply of all accessories such as screws,nuts and any other items required for a complete functional installation. SWITCHES
523 | 392 | 1 | 15 | 53 |  |  |  | 16A 1 Lever 1 way
524 | 393 | 1 | 15 | 53 | 13 |  |  | Material | No | 12 |  | 0
525 | 394 | 1 | 15 | 53 | 14 |  |  | Installation | No | 12 |  | 0
526 | 395 | 1 | 15 | 53 |  |  |  | Passive Infrared Occupancy Sensor Switch as per technical and quality specification
527 | 396 | 1 | 15 | 53 | 15 |  |  | Material | No | 4 |  | 0
528 | 397 | 1 | 15 | 53 | 16 |  |  | Installation | No | 4 |  | 0
529 | 398 | 1 | 15 | 53 |  |  |  | 220V/240V Daylight Switch
530 | 399 | 1 | 15 | 53 | 17 |  |  | Material | No | 4 |  | 0
531 | 400 | 1 | 15 | 53 | 18 |  |  | Installation | No | 4 |  | 0
532 | 401 | 1 | 15 | 53 |  |  |  | 16A 3 pin Normal Double Socket Outlet 100 x 100
533 | 402 | 1 | 15 | 53 | 19 |  |  | Material | No | 20 |  | 0
534 | 403 | 1 | 15 | 53 | 20 |  |  | Installation | No | 20 |  | 0
535 | 404 | 1 | 15 | 54 |  |  |  | Isolators 30A 2 pole, 100 x 100
536 | 405 | 1 | 15 | 54 | 21 |  |  | Material | No | 5 |  | 0
537 | 406 | 1 | 15 | 54 | 22 |  |  | Installation | No | 5 |  | 0
538 | 873 | 1 | 15 | 54 |  |  |  | Isolators 60A 2 pole, 100 x 100
539 | 407 | 1 | 15 | 54 | 23 |  |  | Material | No | 5 |  | 0
540 | 408 | 1 | 15 | 54 | 24 |  |  | Installation | No | 5 |  | 0
541 | 409 | 1 | 15 | 54 |  |  |  | BONDING OF DISTRIBUTION BOARDS TO WATER AND ROOF
542 | 410 | 1 | 15 | 54 | 25 |  |  | Material | No | 1 |  | 0
543 | 411 | 1 | 15 | 54 | 26 |  |  | Installation | No | 1 |  | 0
544 | 412 | 1 | 15 | 54 |  |  |  | TESTS OF THE COMPLETE ELECTRICAL INSTALLATION AND ISSUING OF COC'S
545 | 413 | 1 | 15 | 54 | 27 |  |  | Testing complete. | Item | 1 |  | 0
546 | 415 | 1 | 15 | 54 |  |  |  | LIGHTING
547 | 416 | 1 | 15 | 54 |  |  |  | LIGHT FITTINGS
548 | 417 | 1 | 15 | 54 |  |  |  | Type 4 - 5FT LED FLOURESCENT LIGHTS 30W 230V 50Hz 840 OPEN CHANNEL complete with electronic ballast. Luminaire similar of equivalent to the Regent Lighting Luxon Prism.
549 | 418 | 1 | 15 | 54 | 28 |  |  | Material | No | 16 |  | 0
550 | 419 | 1 | 15 | 54 | 29 |  |  | Installation | No | 16 |  | 0
551 | 420 | 1 | 15 | 55 |  |  |  | Type B - bulkhead.
552 | 421 | 1 | 15 | 55 | 30 |  |  | Material | No | 4 |  | 0
553 | 422 | 1 | 15 | 55 | 31 |  |  | Installation | No | 4 |  | 0
554 | 423 | 1 | 15 | 55 |  |  |  | Type F. 103W ominstar flood
555 | 424 | 1 | 15 | 55 | 32 |  |  | Material | No | 4 |  | 0
556 | 425 | 1 | 15 | 55 | 33 |  |  | Installation | No | 4 |  | 0
557 | 426 | 1 | 15 | 55 |  |  |  | DISTRIBUTION BOARDS
558 | 427 | 1 | 15 | 55 |  |  |  | Main Distribution Boards Main Distribution Boards Surface Mounted on the Wall and manufactured in compliance with the quality and technical specification. DB's shall be installed on position indicated on drawing.
559 | 428 | 1 | 15 | 55 | 34 |  |  | DB-MAIN Material | No | 1 |  | 0
560 | 429 | 1 | 15 | 55 | 35 |  |  | Installation | No | 1 |  | 0
561 | 432 | 1 | 15 | 55 |  |  |  | Labels as per quality and technical specification item 31
562 | 433 | 1 | 15 | 55 | 36 |  |  | Material | Item | 1 |  | 0
563 | 434 | 1 | 15 | 55 | 37 |  |  | Installation | Item | 1 |  | 0
564 | 553 | 1 | 15 | 55 |  |  |  | PREPAID METERS
565 | 554 | 1 | 15 | 55 | 38 |  |  | Supply and install prepaid electricity meter, complete. | No | 1 |  | 0
567 | 289 | 1 | 16 | 56 |  |  |  | BILL NO. 16
568 | 290 | 1 | 16 | 56 |  | 77 |  | GLAZING
569 | 291 | 1 | 16 | 56 |  |  |  | The Contractor must read each description throughout this bill of quantities in conjunction with and in the context of the obligations, requirements and specifications stated in the descriptions, the Model Preambles for Trades (2017 edition) and any Supplementary Preambles to the Model Preambles forming part of these Bills of Quantities.
570 | 292 | 1 | 16 | 56 |  |  |  | No claim arising from brevity of description of items fully described in the said Model Preambles for Trades and any Supplementary Preambles to the Model Preambles will be granted.
571 | 293 | 1 | 16 | 56 |  |  |  | No claim arising from brevity of description of items fully described in the said Model Preambles for Trades and Supplementary Preambles to the Model Preambles will be granted.
572 | 299 | 1 | 16 | 56 |  |  |  | MIRRORS
573 | 301 | 1 | 16 | 56 | 1 |  |  | 450 x 600mm High quality mirror complete with beveled edges installed on wall tiles. Plug and screw to wallwith 4 x chromed mirror screw with dome caps. | No | 5 |  | 0
575 | 309 | 1 | 17 | 57 |  |  |  | BILL NO. 17
576 | 310 | 1 | 17 | 57 |  |  |  | PAINTWORK
577 | 311 | 1 | 17 | 57 |  |  |  | The Contractor must read each description throughout this bill of quantities in conjunction with and in the context of the obligations, requirements and specifications stated in the descriptions, the Model Preambles for Trades (2017 edition) and any Supplementary Preambles to the Model Preambles forming part of these Bills of Quantities.
578 | 312 | 1 | 17 | 57 |  |  |  | No claim arising from brevity of description of items fully described in the said Model Preambles for Trades and any Supplementary Preambles to the Model Preambles will be granted.
579 | 313 | 1 | 17 | 57 |  |  |  | No claim arising from brevity of description of items fully described in the said Model Preambles for Trades and Supplementary Preambles to the Model Preambles will be granted.
580 | 314 | 1 | 17 | 57 |  |  |  | SUPPLEMENTARY PREAMBLES
581 | 315 | 1 | 17 | 57 |  |  |  | PREPARATORY WORK TO EXISTING WORK
582 | 316 | 1 | 17 | 58 |  |  |  | Previously painted plastered surfaces
583 | 317 | 1 | 17 | 58 |  |  |  | Surfaces shall be thoroughly washed down and allowed to dry completely before any paint is applied. Blistered or peeling paint shall be completely removed and cracks shall be opened, filled with a suitable filler and finished smooth
584 | 318 | 1 | 17 | 58 |  |  |  | Previously painted metal surfaces
585 | 319 | 1 | 17 | 58 |  |  |  | Surfaces shall be thoroughly rubbed and cleaned down. Blistered or peeling paint shall be completely removed down to bare metal
586 | 320 | 1 | 17 | 58 |  |  |  | Previously painted wood surfaces
587 | 321 | 1 | 17 | 58 |  |  |  | Surfaces shall be thoroughly cleaned down. Blistered or peeling paint shall be completely removed and cracks and crevices shall be primed, filled with suitable filler and finished smooth
588 | 322 | 1 | 17 | 58 |  |  |  | PAINT SPECIFICATIONS
589 | 323 | 1 | 17 | 58 |  |  |  | All painting shall be done in accordance with "Plascon" specifications unless otherwise described
590 | 328 | 1 | 17 | 58 |  |  |  | One coat masonry primer and two coats exterior quality paint
591 | 329 | 1 | 17 | 58 | 1 |  |  | To brick walls | m² | 354 |  | 0
592 | 330 | 1 | 17 | 58 | 2 |  |  | Ditto on reveals | m² | 5 |  | 0
593 | 797 | 1 | 17 | 59 |  |  |  | One coat masonry primer and two coats interior quality paint
594 | 798 | 1 | 17 | 59 | 3 |  |  | To brick walls | m² | 360 |  | 0
595 | 799 | 1 | 17 | 59 | 4 |  |  | Ditto on reveals | m² | 10 |  | 0
596 | 331 | 1 | 17 | 59 |  |  |  | ON METAL
597 | 332 | 1 | 17 | 59 |  |  |  | Spot priming defects in pre primed surfaces with zinc chromate primer and applying one undercoat coat and two coats "Plascon PVA" paint.
598 | 333 | 1 | 17 | 59 | 5 |  |  | To door frames | m² | 10 |  | 0
599 | 334 | 1 | 17 | 59 |  |  |  | ON WOOD
600 | 335 | 1 | 17 | 59 |  |  |  | One coat Plascon timber primer and one coat Plascon Universal undercoat and two coats of approved Satin finish paint (Valvaglo or similar and approved), including all patching and preparation work, all in accordance with the manufacturer's instructions and recommendations, complete.
601 | 336 | 1 | 17 | 59 | 6 |  |  | To timber doors | m² | 39 |  | 0
602 | 337 | 1 | 17 | 59 |  |  |  | Two coats Plascon, or simmilar approved, PVA paint, colour to be confirmed
603 | 338 | 1 | 17 | 59 | 7 |  |  | To flush plastered ceilings | m² | 79 |  | 0
604 | 339 | 1 | 17 | 59 |  |  |  | ON FIBRE CEMENT
605 | 340 | 1 | 17 | 60 |  |  |  | One coat Plascon Universal undercoat and two coats of approved Satin finish paint (Valvaglo or similar and approved), including all patching and preparation work, all in accordance with the manufacturer's instructions and recommendations, complete.
606 | 341 | 1 | 17 | 60 | 8 |  |  | On fibre cement fascia boards not exceeding 300mm girth. | m | 75 |  | 0
608 | 531 | 1 | 18 | 61 |  |  |  | BILL NO. 18
609 | 532 | 1 | 18 | 61 |  |  |  | EXTERNAL WORK
610 | 533 | 1 | 18 | 61 |  |  |  | The Contractor must read each description throughout this bill of quantities in conjunction with and in the context of the obligations, requirements and specifications stated in the descriptions, the Model Preambles for Trades (2017 edition) and any Supplementary Preambles to the Model Preambles forming part of these Bills of Quantities.
611 | 534 | 1 | 18 | 61 |  |  |  | No claim arising from brevity of description of items fully described in the said Model Preambles for Trades and any Supplementary Preambles to the Model Preambles will be granted.
612 | 535 | 1 | 18 | 61 |  |  |  | No claim arising from brevity of description of items fully described in the said Model Preambles for Trades and Supplementary Preambles to the Model Preambles will be granted.
613 | 450 | 1 | 18 | 61 |  |  |  | PAVING SURFACING
614 | 451 | 1 | 18 | 61 | 1 |  |  | Supply and lay 80mm interlocking paving blocks, including 20mm sand screed. | m² | 400 |  | 0
615 | 478 | 1 | 18 | 61 |  |  |  | KERBING AND CHANNELLING
616 | 479 | 1 | 18 | 61 |  |  |  | CONCRETE KERBING
617 | 480 | 1 | 18 | 61 |  |  |  | a) Precast semi -mountable kerb SANS927 Figure 7
618 | 481 | 1 | 18 | 61 | 2 |  |  | On radius <20m | m | 20 |  | 0
619 | 482 | 1 | 18 | 61 | 3 |  |  | On straight | m | 80 |  | 0
620 | 496 | 1 | 18 | 62 |  |  |  | WATER RETICULATION
621 | 497 | 1 | 18 | 62 |  |  |  | EARTHWORKS (PIPE TRENCHES)
622 | 498 | 1 | 18 | 62 |  |  |  | Excavate in all material for trenches not exceeding 1m deep, backfill , compact, and dispose of supplus / unsuitable material for:
623 | 499 | 1 | 18 | 62 | 4 |  |  | 110mm dia. pipe | m | 30 |  | 0
624 | 500 | 1 | 18 | 62 |  |  |  | Supply only of bedding by importation from commercial source
625 | 501 | 1 | 18 | 62 | 5 |  |  | Selected granular material | m³ | 3 |  | 0
626 | 503 | 1 | 18 | 62 |  |  |  | PORTABLE WATER RETICULATION
627 | 504 | 1 | 18 | 62 |  |  |  | Supply, install and Test Pipeline
628 | 505 | 1 | 18 | 62 | 6 |  |  | 32mm diameter HDPE pipe: Rate includes the cost of providing the pipes and the cost of laying, bedding, jointing, and testing the pipeline | m | 30 |  | 0
629 | 506 | 1 | 18 | 62 | 7 |  |  | 32mm Isolation Valve PN 16 inclusive of chamber and cover. | No | 1 |  | 0
630 | 507 | 1 | 18 | 62 |  |  |  | FIRE WATER RETICULATION
631 | 564 | 1 | 18 | 62 |  |  |  | Fire Hydrants
632 | 508 | 1 | 18 | 62 | 8 |  |  | 63mm diameter HDPE pipe: Rate includes the cost of providing the pipes and the cost of laying, bedding, jointing, and testing the pipeline | m | 30 |  | 0
633 | 509 | 1 | 18 | 62 | 9 |  |  | Remove and reposition existing Fire Hydrants. | No | 2 |  | 0
634 | 510 | 1 | 18 | 62 |  |  |  | SEWER RETICULATION
635 | 511 | 1 | 18 | 62 |  |  |  | EARTHWORKS (PIPE TRENCHES)
636 | 512 | 1 | 18 | 63 |  |  |  | Excavate in all material for trenches not exceeding 2.5m deep, backfill, compact, and dispose of suplus/ unsuitable materials for:
637 | 513 | 1 | 18 | 63 | 10 |  |  | 110mm dia. Pipe | m³ | 100 |  | 0
638 | 515 | 1 | 18 | 63 |  |  |  | BEDDING (PIPES)
639 | 516 | 1 | 18 | 63 |  |  |  | Supply only of bedding by importation from commercial source :
640 | 517 | 1 | 18 | 63 | 11 |  |  | Selected granular material | m³ | 10 |  | 0
641 | 518 | 1 | 18 | 63 |  |  |  | Supply . Lay, Joint, Bed (Class B), and test Pipeline.
642 | 519 | 1 | 18 | 63 | 12 |  |  | uPVC 110mm | m | 130 |  | 0
643 | 521 | 1 | 18 | 63 |  |  |  | MANHOLES
644 | 522 | 1 | 18 | 63 | 13 |  |  | 1050mm, not exceeding 2.5m deep. | No | 2 |  | 0
645 | 524 | 1 | 18 | 63 | 14 |  |  | Manhole over. | No | 2 |  | 0
646 | 540 | 1 | 18 | 63 |  |  |  | FENCING AND GATES
647 | 541 | 1 | 18 | 63 | 15 |  |  | Refurbish existing steel palisade fence. | m | 160 |  | 0
648 | 874 | 1 | 18 | 63 | 16 |  |  | Refurbish existing vehicle gate and supply new gate motor. | No | 1 |  | 0
649 | 543 | 1 | 18 | 63 |  |  |  | One coat self etching primer and two coats premium quality polyurethane enamel paint, on galvanised steel
650 | 544 | 1 | 18 | 63 | 17 |  |  | On palisade fence | m² | 288 |  | 0
651 | 877 | 1 | 18 | 63 |  |  |  | DEMOLITIONS
652 | 878 | 1 | 18 | 63 | 18 |  |  | Demolish three existing sheds on site. | Item | 1 |  | 0
654 | 350 | 1 | 19 | 64 |  |  |  | BILL NO. 19
655 | 351 | 1 | 19 | 64 |  |  |  | PROVISIONAL SUMS AND BUDGETARY ALLOWANCES
656 | 352 | 1 | 19 | 64 | 1 |  |  | Allow a provisional amount of Fifty Thousand rand for Extractors and Fans, complete. | SUM | 1
657 | 353 | 1 | 19 | 64 | 2 |  |  | Allow a provisional amount of Fifteen Thousand rand for road markings and road signage, complete. | SUM | 1
658 | 875 | 1 | 19 | 64 | 3 |  |  | Allow a provisional amount of Fifty Thousand rand for supply and installation Access Control, Security Cameras and LAN, complete. | SUM | 1
660 | 3 | 1 | 20 | 65 | 1 |  |  | Preliminaries | Page | 7 | 0
661 | 570 | 1 | 20 | 65 | 2 |  |  | Earthworks | Page | 12 | 0
662 | 571 | 1 | 20 | 65 | 3 |  |  | Concrete, Formwork & Reinforcement | Page | 15 | 0
663 | 572 | 1 | 20 | 65 | 4 |  |  | Masonry | Page | 17 | 0
664 | 104 | 1 | 20 | 65 | 5 |  |  | Waterproofing | Page | 19 | 0
665 | 573 | 1 | 20 | 65 | 6 |  |  | Roof Covering, Cladding, etc | Page | 21 | 0
666 | 117 | 1 | 20 | 65 | 7 |  |  | Carpentry and Joinery | Page | 23 | 0
667 | 132 | 1 | 20 | 65 | 8 |  |  | Ceilings, Partitions and Access Flooring | Page | 26 | 0
668 | 151 | 1 | 20 | 65 | 9 |  |  | Ironmongery | Page | 28 | 0
669 | 574 | 1 | 20 | 65 | 10 |  |  | Structural Steelwork | Page | 30 | 0
670 | 174 | 1 | 20 | 65 | 11 |  |  | Metalwork | Page | 33 | 0
671 | 575 | 1 | 20 | 65 | 12 |  |  | Plastering | Page | 35 | 0
672 | 196 | 1 | 20 | 65 | 13 |  |  | Tiling | Page | 38 | 0
673 | 218 | 1 | 20 | 65 | 14 |  |  | Plumbing and Drainage | Page | 49 | 0
674 | 363 | 1 | 20 | 65 | 15 |  |  | Electrical Works | Page | 55 | 0
675 | 288 | 1 | 20 | 65 | 16 |  |  | Glazing | Page | 56 | 0
676 | 308 | 1 | 20 | 65 | 17 |  |  | Paintwork | Page | 60 | 0
677 | 449 | 1 | 20 | 65 | 18 |  |  | External Works | Page | 63 | 0
678 | 349 | 1 | 20 | 65 | 19 |  |  | Provisional Sums | Page | 64 | 0
679 | 354 | 1 | 20 | 66 |  |  |  | Sub Total 1 | ST | 0
680 | 357 | 1 | 20 | 66 |  |  |  | CONTINGENCIES AT 5% | TAX | 10
681 | 569 | 1 | 20 | 66 |  |  |  | Sub Total 2 | ST | 0
682 | 361 | 1 | 20 | 66 |  |  |  | VALUE ADDED TAX AT 15% | TAX | 15
683 | 362 | 1 | 20 | 66 |  |  |  | GRAND TOTAL RATE# | ST | 0